## Module 2
Edition 9 Food Safety Code: Dietary Supplements |  | Edition 10 Food Safety Code: Dietary Supplements (FINAL) |  | Summary of Changes
| Module 2 |  | Module 2
2.1 | Management Commitment | 2.1 | Management Commitment
2.1.1 | Management Responsibility (Mandatory) | 2.1.1 | Management Responsibility (Mandatory) (Core Clause) | Identified as Core Clause
2.1.1.1 | Senior site management shall prepare and implement a policy statement that outlines at a minimum the commitment of all site management to: i. Supply safe dietary supplements; ii. Establish and maintain a food safety culture within the site; iii. Establish and continually improve the site’s food safety management system; and iv. Comply with customer and regulatory requirements to supply safe dietary supplements. The policy statement shall be: v. Signed by the senior site manager and displayed in prominent positions; and vi. Effectively communicated to all site personnel in the language(s) understood by all site personnel. | 2.1.1.1 | A food safety policy, signed by the senior site manager shall be established and maintained that outlines at a minimum the commitment of all site management to: i. Supply safe products in compliance with all customer and regulatory requirements; ii. Establish and maintain a positive food safety culture within the site; iii. Establish and continually improve the site's food safety management system; and iv. Effectively communicate this policy to all personnel in a language(s) they understand. | Applicable changes to all 2.1.1: added "positive" to food safety culture, reworded for easier reading, removed references to "senior" to emphasize all site management
2.1.1.2 | Senior site management shall lead and support a food safety culture within the site that ensures at a minimum: i. The establishment, documentation, and communication to all relevant staff of food safety objectives and performance measures; ii. Adequate resources are available to meet food safety objectives and performance measures and resource allocation and responsibility ensures regulation and any associated licensing is maintained and aligned with the SQF System; iii. Food safety practices and all applicable requirements of the SQF System are adopted and maintained; iv. Staff are informed and aware of their food safety and regulatory responsibilities; v. Staff are aware of their role in meeting the requirements of the SQF Food Safety Code: Dietary Supplements Manufacturing and are held accountable for meeting these requirements; vii. Staff are positively encouraged and required to notify management about actual or potential food safety issues; and viii. Staff are empowered to act to resolve food safety issues within their scope of work. | 2.1.1.2 | Site management shall build a positive food safety culture within the site that ensures that all requirements of the SQF Food Safety System are implemented and maintained. All personnel shall: i. Understand and fulfill their food safety and regulatory responsibilities; ii. Notify management about actual or potential food safety issues; iii. Act to resolve food safety issues within their scope of work; and iv. Demonstrate commitment to the production and safe handling of food. | Removed food safety objectives since food safety culture drives adherence to objectives. Moved food safety assessment plan to a separate element. Updated to make employees responsible for their actions and included a commitment
2.1.1.3 | The reporting structure shall identify and describe site personnel with specific responsibilities for tasks within the food safety management system. It shall clearly indicate the designated quality control person or other resource responsible for regulations. Job descriptions for key employees shall be documented and include a provision to cover for the absence of key personnel. Site management shall ensure departments and operations are appropriately staffed and organizationally aligned to meet food safety objectives. | 2.1.1.3 | A food safety culture assessment plan to drive continuous improvement shall be documented, implemented, and maintained. This plan shall address at a minimum: i. Effective communication strategies to ensure all personnel are informed and engaged in food safety practices; ii. Comprehensive training programs for all personnel including site management; iii. Mechanism to collect and address feedback from all personnel regarding food safety practices; and iv. Regular measurement and evaluation of food safety-related activities. | New requirement
2.1.1.4 | Senior site management shall designate a primary and substitute SQF practitioner for each site with responsibility and authority to: i. Oversee the development, implementation, review, and maintenance of the SQF System; ii. Ensure all regulatory requirements are being met; iii. Take appropriate action to ensure the integrity of the SQF System; and iv. Communicate to relevant personnel all information essential to ensure the effective implementation and maintenance of the SQF System. | 2.1.1.4 | Site management shall establish, document, and communicate to all personnel food safety objectives and performance measures. They will ensure departments and operations are appropriately staffed and organizationally aligned with adequate resources to meet these food safety objectives. The reporting structure will: i. Document the job functions for key personnel whose activities affect food safety, regulation and quality control, and the performance measures and associated regulatory licensing; ii. Identify a backup(s) for these key personnel; and iii. Ensure the integrity and continued operation of the food safety system in the event of organizational or personnel changes. | Separated food safety objectives and performance measures as a separate requirement with resources as a supporting function. Removed job descriptions as the only way to document job functions. Renumbered. Included requirement from 2.1.1.2 ii.
2.1.1.5 | The primary and substitute SQF practitioner shall: i. Be employed by the site; ii. Hold a position of responsibility related to the management of the site's SQF System; iii. Have completed a HACCP training course; iv. Be competent to implement and maintain HACCP based food safety plans; and v. Have an understanding of the SQF Food Safety Code: Food Manufacturing and the requirements to implement and maintain an SQF System relevant to the site's scope of certification | 2.1.1.5 | A primary and substitute SQF Practitioner shall be designated with responsibility and authority to: i. Oversee the development, implementation, review, and maintenance of the SQF System through an understanding of the SQF Food Safety Code(s) relevant to the site's scope of certification; ii. Take appropriate action to ensure the integrity of the SQF System and escalate to site management key food safety issues or events; iii. Communicate to relevant personnel all information essential to ensure the effective implementation and maintenance of the SQF System, including participation in the annual management review and monthly management updates; iv. Ensure the proper use of the SQF logo, according to the requirements in the SQF Logo Rules of Use; and v. Ensure relevant blackout dates are provided to the Certification Body a minimum of ninety (90) days prior to the start of the audit window that prevent an audit from occurring out of season or when the site is not operating for legitimate business reasons. The primary and substitute SQF Practitioners shall: i. Be employed at the site (while designated as the primary SQF Practitioner); ii. Have successfully completed a Hazard Analysis and Critical Control Point (HACCP)-based training course; and iii. Be competent to implement and maintain the site's food safety plans. | Added escalation process, added adherence to logo usage, increased from 30 to 90 days submission of blackout dates and removed blackout dates for unannounced only. Added participation in the annual management review and monthly updates. Changed employed "by" the site to "at" the site while serving as the primary practitioner.
2.1.1.6 | Senior site management shall ensure the training needs of the site are resourced, implemented, and meet the requirements outlined in system elements 2.9 and that site personnel meet the required competencies to carry out those functions affecting the legality and safety of food products.
2.1.1.7 | Senior site management shall ensure the integrity and continued operation of the food safety system in the event of organizational or personnel changes within the company or associated facilities.
2.1.1.8 | Senior site management shall designate defined blackout periods that prevent unannounced re-certification audits from occurring out of season or when the site is not operating for legitimate business reasons. The list of blackout dates and their justification shall be submitted to the certification body a minimum of one (1) month before the sixty (60) day re-certification window for the agreed-upon unannounced audit.
2.1.2 | Management Review (Mandatory) | 2.1.2 | Management Review (Mandatory) (Core Clause) | Identified as Core Clause
2.1.2.1 | The SQF System shall be reviewed by senior site management at least annually and include: i. Changes to food safety management system documentation (policies, procedures, specifications, food safety plan); ii. Food safety culture performance; iii. Food safety objectives and performance measures; iv. Corrective and preventative actions and trends in findings from internal and external audits, customer complaints, and verification and validation activities; v. Hazard and risk management system; and vi. Follow-up action items from previous management reviews. Records of all management reviews and updates shall be maintained. | 2.1.2.1 | The SQF System shall be reviewed by site management at least annually and include: i. Changes to food safety management system documentation (e.g., policies, procedures, specifications, food safety plan, food safety policy); ii. Results of annual system tests (e.g., food defense, crisis management, recall, and product trace); iii. Trends related to the food safety management system (e.g., audit and inspection findings, complaints, pest prevention program); iv. Performance towards food safety culture assessment plan; v. Performance to food safety objectives and measures; vi. Review of recalls and regulatory issues; vii. Updates to all hazard analyses and risk assessments; and viii. Follow-up action items from previous management reviews. | Added results of annual system tests, focus on trending of programs, added recalls and regulatory issues. Changed customer complaints to complaints to include all complaints. Changed hazard and risk program to updates. Moved records to 2.2.3.
2.1.2.2 | The SQF practitioner(s) shall update senior site management on at least a monthly basis on matters impacting the implementation and maintenance of the SQF System. The updates and management responses shall be documented. | 2.1.2.2 | Site management shall be updated at least monthly and include: i. Matters impacting the implementation or maintenance of the SQF System (e.g., deviations of CCPs, label changes, regulatory issues, adverse trends); ii. Corrections, and corrective and preventative actions; iii. Results from internal and external audits; and iv. Food safety complaints. | Created an agenda format. Provided examples of matters impacting. Moved corrections, corrective & preventative actions, audits, complaints from annual review to monthly update. Moved records to 2.2.3.
2.1.3 | Complaint Management (Mandatory) | 2.1.3 | Complaint Management (Mandatory) (Core Clause) | Identified as Core Clause
2.1.3.1 | The methods and responsibility for handling and investigating the cause and resolution of complaints that may result in a food safety issue from commercial customers, consumers, and authorities, arising from products manufactured or handled on-site or co-manufactured, shall be documented and implemented. It shall minimally include: i. The qualified person responsible for reviews, approvals, and follow-up activities; and ii. Required actions when complaints determine that products are potentially not meeting finished product specifications. | 2.1.3.1 | The methods and responsibility for handling, investigating, and resolving food safety complaints from customers, consumers, and authorities, arising from products manufactured or handled on-site or co-manufactured, shall be documented and implemented. It shall minimally include: i. The qualified person responsible for reviews, approvals, and follow-up activities; and ii. Required actions when complaints determine that products are potentially not meeting finished product specifications. | Removed the word commercial.
2.1.3.2 | Adverse trends of customer complaint data shall be investigated and analyzed and the root cause established by personnel knowledgeable about the incidents. | 2.1.3.2 | Trends of complaint data shall be investigated and analyzed. Root cause analysis and the corrective action process shall be completed for all adverse trends and serious incidents as outlined in 2.5.3. | 2.1.3.2 and 2.1.3.3 combined and reworded for easier reading. Removed the word customer so all complaints are trended.
2.1.3.3 | Corrective and preventative action shall be implemented based on the seriousness of the incident and the root cause analysis as outlined in 2.5.3. Records of customer complaints, their investigation, and resolution shall be maintained.
2.2 | Document Control and Records | 2.2 | Documentation and Records | Changed to better reflect what is included
2.2.1 | Food Safety Management System (Mandatory) | 2.2.1 | Food Safety Management System (Mandatory)
2.2.1.1 | The methods and procedures the site uses to meet the requirements of the SQF Food Safety Code: Dietary Supplements Manufacturing shall be maintained in electronic and/or hard copy documentation. They will be made available to relevant staff and include: i. A summary of the organization’s food safety policies and the methods it will apply to meet the requirements of this standard; ii. The food safety policy statement and organization chart; iii. The processes and products included in the scope of certification; iv. Food safety and dietary supplement regulations that apply to the manufacturing site and the country(ies) of sale (if known); v. Raw material, ingredient, packaging, and finished product specifications; vi. Production and process control procedures and specifications supporting or impacting regulatory limits/claims and food safety; and vii. Other documentation necessary to support the development, implementation, maintenance, and control of the SQF System. | 2.2.1.1 | The site shall ensure that all documentation used to meet the requirements of the SQF Food Safety Code relevant to the scope of certification are established, implemented, maintained, kept current, and made available to the relevant personnel. Documentation shall include production and and process control procedures and specifications supporting or impacting regulatory limits/claims and food safety. Documentation may be in electronic and/or hard copy form. | Reworded eliminating redundancy. Moved 2.2.1.2 to change management.
2.2.1.2 | Food safety plans, Good Manufacturing Practices, and all relevant aspects of the SQF System shall be reviewed, updated, and communicated as needed when any changes implemented have an impact on the site's ability to deliver safe food. All changes to food safety plans, Good Manufacturing Practices, and other aspects of the SQF System shall be validated or justified prior to their implementation. The reasons for the change shall be documented.
2.2.2 | Document Control (Mandatory) | 2.2.2 | Document Control (Mandatory)
2.2.2.1 | The methods and responsibility for maintaining document control and ensuring staff have access to current requirements and instructions shall be documented and implemented. Current SQF System documents and amendments to documents shall be maintained. | 2.2.2.1 | The methods and responsibility for maintaining document control and ensuring personnel have access to current requirements and instructions shall be documented and implemented. Current food safety documents shall be maintained and changes communicated to relevant personnel when documents have been revised. | Reworded for clarity. Added communication of document changes.
2.2.3 | Records (Mandatory) | 2.2.3 | Records (Mandatory)
2.2.3.1 | The methods, frequency, and responsibility for verifying, maintaining, and retaining records shall be documented and implemented. | 2.2.3.1 | The site shall maintain relevant and appropriate records, as necessary, to demonstrate the effective implementation, maintenance, and continuous improvement of the food safety management system. The methods and responsibility for maintaining and retaining records shall be documented and implemented. | Moved frequency and verifying to 2.5.2 to eliminate redundancy. Added statement that relevant and appropriate records are maintained.
2.2.3.2 | All records shall be legible and confirmed by those undertaking monitoring activities that demonstrate inspections, analyses, and other essential activities that have been completed. | 2.2.3.2 | Records shall be legible, readily accessible, retrievable, and securely stored to prevent unauthorized access, loss, damage, and deterioration. Retention periods shall be in accordance with customer, legal, and regulatory requirements, at minimum the product shelf life, or if longer, the delivery medium (e.g., capsules, coatings, sachets) shelf life, or established by the site if no shelf life exists. | Combined 2.2.3.2 and 2.2.3.3 and moved confirmation to 2.5.2. Added "or if longer, the delivery medium (e.g., capsules, coatings, sachets) shelf life" to address GFSI requirements.
2.2.3.3 | Records shall be readily accessible, retrievable, and securely stored to prevent unauthorized access, loss, damage, and deterioration. Retention periods shall be in accordance with customer, legal, and regulatory requirements, at minimum the product shelf-life or established by the site if no shelf-life exists. | 2.2.3.3 | Records to support the completion of all annual requirements, including relevant documents (e.g., root cause methodology, corrections, and corrective and preventative actions) shall be maintained and include at a minimum: i. Management review (refer to 2.1.2); ii. Internal audits (refer to 2.5.4); iii. Food defense threat assessment and prevention plan review (refer to 2.7.1); iv. Food defense test (refer to 2.7.1); v. Food fraud vulnerability assessment and mitigation plan review (refer to 2.7.2); vi. Traceability test (refer to 2.6.2); vii. Crisis management test (refer to 2.6.4); viii. Recall test (refer to 2.6.3); and ix. Food safety plan review, including process flow (refer to 2.4.3). | New element- combined mandatory annual records.
|  | 2.2.3.4 | Where applicable, records demonstrating the implementation of the food safety management system shall be maintained and include: i. Monthly management updates (refer to 2.1.2); ii. Product development approvals (refer to 2.3.1); iii. Supplier approvals (refer to 2.3.4); iv. Root cause analysis and the corrective action process (refer to 2.5.3); v. Validation and verification records (refer to 2.5.1 and 2.5.2); vi. Process changes (refer to 2.3.5); vii. Complaints, investigations, and resolutions (refer to 2.1.3); and viii. Contractual agreements (refer to 2.3.3). | New element- combined records supporting food safety management program.
|  | 2.2.3.5 | Where applicable, records to support the food safety programs shall be maintained and include: i. Product rework (refer 2.4.6); ii. Inspection and analysis (refer to 2.4.4); iii. Product release (refer to 2.4.7); iv. Good Industry Practices (GIP) inspections (refer to 2.5.2.2); v. Product changeover (refer to 2.6.1); vi. Label reconciliation (refer to 2.6.1) ; vii. Critical control point monitoring (refer to 2.4.3.16); viii. Non-conforming materials and products (refer to 2.4.5); ix. Environmental monitoring (refer to 2.4.8); and x. Product traceability and recall (refer to 2.6.2 and 2.6.3). | New element- combined records of food safety programs.
2.3 | Specification, Formulations, Realization, and Supplier Approval | 2.3 | Specifications, Product Development, and Supplier Approval | Changed to better reflect what is included
2.3.1 | Product Formulation and Realization | 2.3.1 | Product Development | Changed to better reflect what is included
2.3.1.1 | The methods and responsibility for designing and developing new product formulations and converting product concepts to commercial realization shall be documented and implemented. | 2.3.1.1 | The methods and responsibility for designing, developing and implementing new products into production through commercialization shall be documented and implemented. Reintroducing products not in production for more than a year shall be assessed to ensure controls are still effective for changes that have occurred to processes or procedures. | Changed the word realization to one understood by industry. Added requirement for products out of production for an extended period of time. Moved requirements to 2.3.1.3
2.3.1.2 | New product formulations, manufacturing processes, and the fulfillment of product requirements shall be established, validated, and verified by site trials and product testing as required to ensure: i. Product safety, regulatory limits (e.g., potency, strength, homogeneity, and purity), and claims are maintained to the end of the shelf life; ii. Manufacturing processes and instructions ensure product homogeneity, flushing sequences, special instructions, and cleanout procedures; iii. Product formulations are developed by authorized persons; iv. Shelf life studies account for pre-consumer handling and storage requirements including the establishment of “use by,” “best before dates,” or equivalent terminology; and v. Instructions for consumer preparation, where applicable, and storage and handling requirements. | 2.3.1.2 | Product formulations shall be developed by authorized personnel to ensure that they meet the intended use. Where necessary, trials shall be conducted to ensure products meet food safety requirements. Consideration shall be given, where applicable, to: i. Pre-consumer and consumer preparation, storage and handling requirements, including the establishment of “use by,” “best before dates,” or equivalent terminology; ii. Microbiological criteria; iii. Food contact packaging adequacy; iv. Customer requirements; v. Labeling requirements; and vi. Ensuring ingredients are considered "food" or recognized as safe by regulatory bodies in the country of manufacture and the country of use or intended sale. | Reworded and removed redundancy. Added food contact packaging, labeling and recognized as safe considerations. Added country of manufacture and use or sale to vi. Added customer requirements. 2.3.1.3 moved to 2.5.1 to eliminate redundancy. 2.3.1.4 moved to 2.3.5 to eliminate redundancy. 2.3.1.5 moved to 2.4.3 to eliminate redundancy. 2.3.1.6 moved to 2.2.3.4 to eliminate redundancy.
2.3.1.3 | A food safety plan shall be validated and verified by the site food safety team for each new product and its associated process through conversion to commercial production and distribution or where a change to ingredients, process, or packaging occurs that may impact food safety. | 2.3.1.3 | New product formulations, manufacturing processes, and the fulfillment of product requirements shall be established, validated, and verified by site trials and product testing as required to ensure: i. Product safety, regulatory limits (e.g., potency, strength, homogeneity, and purity), and claims are maintained to the end of the shelf life; ii. Manufacturing processes and instructions ensure product homogeneity, flushing sequences, special instructions, and cleanout procedures; iii. Product formulations are developed by authorized persons; iv. Shelf life studies account for pre-consumer handling and storage requirements including the establishment of “use by,” “best before dates,” or equivalent terminology; and v. Instructions for consumer preparation, where applicable, and storage and handling requirements. | Renumbered from 2.3.1.2
2.3.1.4 | Product formulations and manufacturing processes for products included in the scope of certification shall be reviewed when there are changes in materials, ingredients, or equipment.
2.3.1.5 | The process flows for all new and existing manufacturing processes shall be designed to ensure that product is manufactured according to approved product formulations and to prevent cross-contamination.
2.3.1.6 | Records of product design, formulations, label compliance, process flows, shelf life trials, and approvals for all new and existing products shall be maintained.
2.3.2 | Specifications (Raw Material, Packaging, Finished Product and Services) | 2.3.2 | Specifications | Moved services to contractual agreements
2.3.2.1 | The methods and responsibility for developing, managing, and approving raw material, finished product, and packaging specifications shall be documented. | 2.3.2.1 | The methods and responsibility for developing, managing, and approving raw material, finished product, and packaging specifications shall be documented. | No change.
2.3.2.2 | Specifications for all raw materials and packaging, including, but not limited to, ingredients, additives, hazardous chemicals, processing aids, and packaging that impact finished product safety shall be documented and kept current. | 2.3.2.2 | Specifications for all raw materials and packaging, including, but not limited to, ingredients, additives, hazardous chemicals, processing aids, and packaging that impact finished product safety shall be documented and kept current. The specifications, where applicable, shall ensure that when raw materials are used according to formulation or recipe that the purity, strength, and composition of the finished product meet label declarations and regulatory requirements. | Incorporated requirements from 2.3.2.3
2.3.2.3 | All raw materials, packaging, and ingredients, including those received from other sites under the same corporate ownership, shall comply with specifications and with the relevant legislation in the country of manufacture and country(ies) of destination if known. The specifications, where applicable, shall ensure that when raw materials are used according to formulation or recipe that the purity, strength, and composition of the finished product meet label declarations and regulatory requirements.
2.3.2.4 | Raw materials, packaging, and ingredients shall be validated to ensure product safety is not compromised and the material is fit for its intended purpose. | 2.3.2.3 | Raw material, packaging, and ingredient specifications shall be reviewed and confirmed to ensure product safety is not compromised and the material are fit for their intended purpose. | Previous 2.3.2.3 was removed due to redundancy with 2.3.4.5. Added the word specification as that is what is being reviewed. Renumbered.
2.3.2.5 | Site management shall require approved raw materials suppliers to notify the site of changes in product composition that could have an impact on product formulation (e.g., protein content, moisture, amino acid profiles, contaminant levels, allergens, and/or other parameters that may vary by crop or by season). | 2.3.2.4 | Site management shall require raw materials suppliers to notify the site of changes in product composition that could have an impact on product formulation (e.g., protein content, moisture, amino acid profiles, contaminant levels, allergens, and/or other parameters that may vary by crop or by season). | Reworded for clarity. Renumbered.
2.3.2.6 | Verification of packaging shall include certification that all packaging that comes into direct contact with dietary supplements (and/or food if applicable) meets either regulatory acceptance or approval criteria. Documentation shall either be in the form of a declaration of continued guarantee of compliance, a certificate of conformance, or a certificate from the applicable regulatory agency. In the absence of a certificate of conformance, certificate of analysis, or letter of guarantee, tests and analyses to confirm the absence of potential chemical migration from the packaging to the food contents shall be conducted and records maintained.
2.3.2.7 | Finished product labels shall be accurate, comply with the relevant legislation, and be approved by qualified company personnel. | 2.3.2.5 | Finished product labels shall be accurate, comply with the relevant legislation, and be approved by qualified personnel. | Original 2.3.2.6 moved to approved supplier. Renumbered.
2.3.2.8 | Description of services for contract service providers that have an impact on product safety shall be documented, current, include a full description of the services to be provided, and detail relevant training requirements of all contract personnel.
2.3.2.9 | Finished product specifications shall be documented, current, approved by the site and their customer, accessible to relevant staff, and shall include, where applicable: i. Microbiological, chemical, and physical limits; ii. Purity, strength, and composition supporting regulatory and quality label claims; iii. Limits or levels of possible adulterants; iv. Labeling and packaging requirements; and v. Storage conditions. | 2.3.2.6 | Finished product specifications shall be documented, current, accessible to relevant personnel, and shall include, where applicable: i. Microbiological, chemical, and physical limits; ii. Purity, strength, and composition supporting regulatory and quality label claims; iii. Limits or levels of possible adulterants; iv. Labeling and packaging requirements; v. Storage, distribution, and handling conditions; and vi. The shelf life of the product. All finished product specifications shall be approved by the site, and, when required, by its customer. | Original 2.3.2.8 moved to 2.3.3. Original 2.3.2.10 moved to change management. Renumbered.
2.3.2.10 | Specifications for raw materials and packaging, chemicals, processing aids, contract services, and finished products shall be reviewed as changes occur that impact product safety. Records of reviews shall be maintained. A list of all the above specifications shall be maintained and kept current.
2.3.3 | Contract Manufacturers | 2.3.3 | Contractual Agreements | Changed to include all contracts.
2.3.3.1 | The methods and responsibility for ensuring all agreements with contract manufacturers relating to food safety, customer product requirements, their realization, and delivery shall be documented and implemented. | 2.3.3.1 | All agreements with contract manufacturers, third-party storage and distribution facilities, and contract service providers that have an impact on product safety shall be documented and include: i. Information to ensure all food safety requirements are met; and ii. A full description of the product and services to be provided. These agreements shall be approved by both parties, communicated to relevant personnel, and kept current. | Combined all contracts into one element. Included 2.3.2.8 and 2.3.3.3 here.
2.3.3.2 | The site shall establish a method to determine the food safety risk level of contract manufactured product and shall document the risk. The site shall ensure that: i. Products and processes of co-manufacturers that are considered high-risk have undergone an audit by the site or third-party agency to confirm compliance with the SQF Food Safety Code: Dietary Supplements Manufacturing and regulatory and customer requirements; ii. Products and processes of co-manufacturers that are considered low risk meet the requirements of the SQF Food Safety Code: Dietary Supplements Manufacturing, or other GFSI benchmarked certification programs, and regulatory and customer requirements; and iii. Changes to contractual agreements are approved by both parties and communicated to relevant personnel. | 2.3.3.2 | For products and processes of co-manufacturers and third-party storage and distribution facilities, the site shall ensure that they are confirmed to be in compliance with the relevant SQF Food Safety Code. Confirmation is determined relevant to the risk level, through an audit by the site, a third-party agency, or other suitable means. The site shall determine and document the food safety risk level of contract manufactured and/or contract stored product. | Eliminated high and low risk. Included co-mans and S&D both. Original 2.3.3.3 moved to 2.3.3.1 and 2.3.3.2. Original 2.3.3.4 moved to 2.2.3.
2.3.3.3 | Contractual agreements with third-party storage and distribution businesses shall include requirements relating to customer product requirements and compliance with clause 2.3.3.2 of the SQF Food Safety Code: Dietary Supplements Manufacturing. Contractual agreements shall be approved by both parties and communicated to relevant personnel. The site shall verify compliance with the SQF Code and ensure that customer and regulatory requirements are being met at all times.
2.3.3.4 | Records of audits, contracts, and changes to contractual agreements and their approvals shall be maintained.
2.3.4 | Approved Supplier Program (Mandatory) | 2.3.4 | Approved Supplier Program (Mandatory) (Core Clause) | Identified as Core Clause
2.3.4.1 | The responsibility and procedure for selecting, evaluating, approving, and monitoring an approved supplier shall be documented and implemented. A current record of approved suppliers, receiving inspections, and supplier audits shall be maintained. | 2.3.4.1 | The methods and responsibility for selecting, evaluating, approving, and monitoring suppliers, including emergency suppliers and suppliers under the same corporate ownership, shall be documented, implemented, and include, at a minimum: i. Past performance of a supplier; ii. Risk level of the supplied product (e.g., allergen containing, ready-to-eat, foreign supplier); iii. Agreed specifications; iv. Summary of the food safety controls implemented by the supplier; v. Methods for granting approval and reviewing supplier status; vi. Methods and frequency of monitoring supplier performance; vii. Methods and frequency of verification of supplied product including packaging; and viii. Supplier contact details. | Reworded and combined 2.3.4.1, 2.3.4.2, 2.3.4.3, 2.3.4.4 and 2.3.4.5 eliminating the redundancy. Moved records to 2.2.3. Included ed. 9 amendment. Moved verification to 2.5.2.
2.3.4.2 | The approved supplier program shall be based on the past performance of a supplier and the risk level of the raw materials, ingredients, processing aids, packaging, and services supplied, and shall contain at a minimum: i. Agreed specifications (refer to 2.3.2); ii. Reference to the level of risk applied to raw materials, ingredients, packaging, and services from the approved supplier; iii. A summary of the food safety controls implemented by the approved supplier; iv. Methods for granting approved supplier status; v. Methods and frequency of monitoring approved suppliers; vi. Details of the certificates of conformance, if required; and vii. Methods and frequency of reviewing approved supplier performance and status. | 2.3.4.2 | Supplier audits shall be based on risk and shall be conducted by personnel knowledgeable of applicable regulatory and food safety requirements. | Moved training requirements for supplier auditors to 2.9. Renumbered.
2.3.4.3 | Verification of raw materials shall include certificates of conformance, certificates of analysis, or sampling, and testing. The verification frequency shall be identified by the site.
2.3.4.4 | The receipt of raw materials, ingredients, processing aids, and packaging from nonapproved suppliers shall be acceptable only in an emergency situation and provided a receiving inspection or analysis is conducted and recorded before use.
2.3.4.5 | Raw materials, ingredients, and packaging received from other sites under the same corporate ownership shall be subject to the same specification requirements (refer to 2.3.2), approved supplier requirements, and receiving inspections as all other material providers.
2.3.4.6 | Supplier audits shall be based on risk (as determined in 2.3.4.2) and shall be conducted by individuals knowledgeable of applicable regulatory and food safety requirements and trained in auditing techniques.
|  | 2.3.5 | Change Management | New clause.
|  | 2.3.5.1 | The site shall document and implement a procedure to evaluate any changes, including temporary, emergency, unplanned, or those made as a result of the corrective action process, that could impact food safety or the food safety system to ensure that controls are still effective. This procedure, at a minimum, shall include changes in: i. Product formulations and manufacturing processes for products included in the scope of certification; ii. Materials, ingredients, labels, other inputs, or equipment; iii. Specifications for raw materials and packaging, chemicals, processing aids, contract services, and finished products; and iv. The food safety plan including critical control limits. Changes shall be confirmed or validated, documented and communicated, as necessary, in a time frame that ensures food safety is maintained. | New element combining all references to change in Edition 9.
2.4 | Food Safety System | 2.4 | Food Safety System | No change.
2.4.1 | Dietary Supplement Legislation (Mandatory) | 2.4.1 | Food Legislation (Mandatory) | No change.
2.4.1.1 | The site shall ensure that, at the time of delivery to its customer, the dietary supplement supplied shall comply with the legislation that applies to the dietary supplement and its production in the country of manufacture, and the country of use or sale (if known). This includes: i. Compliance with federal or national legislative requirements applicable to maximum residue limits, food safety, packaging, product description, net weights, nutritional, allergen, and additive labeling; ii. Compliance with regulatory licensing requirements for the site and/or its suppliers and customers; iii. Labeling of identity preserved foods; iv. Purity, strength, and composition claims; and v. Any other criteria listed under dietary supplement legislation and relevant established industry codes of practice. | 2.4.1.1 | The site shall ensure that at the time of delivery to customers finished products shall comply with: i. Food safety laws and regulations applicable in the locality, country of manufacture, and intended sale, if known; and ii. Customer and company requirements. iii. Compliance with regulatory licensing requirements for the site and/or its suppliers and customers; This includes compliance with legislative requirements applicable to maintaining sanitary conditions during processing, maximum residue limits, food safety, packaging, product description, net weights, nutritional, allergen, and additive labeling, labeling of identity preserved foods, purity, strength, and composition claims, any other criteria listed under food legislation, and to relevant established industry codes of practice. | Changed legislation to laws and regulations for clarity; added customer and company requirements, added sanitary conditions during process.
2.4.1.2 | The methods and responsibility for ensuring the site is kept informed of changes to relevant legislation, scientific and technical developments, emerging food safety issues, and relevant industry codes of practice shall be documented and implemented. | 2.4.1.2 | The methods and responsibility for ensuring the site is kept informed of changes to relevant laws and regulations, scientific and technical developments, emerging food safety issues, and relevant industry codes of practice shall be documented and implemented. | Changed legislation to laws and regulations for clarity.
2.4.1.3 | SQFI and the certification body shall be notified in writing within twenty-four (24) hours as a result of a regulatory warning or event. Notification to SQFI shall be by email to foodsafetycrisis@sqfi.com. | 2.4.1.3 | SQFI and the Certification Body shall be notified in writing within twenty-four (24) hours as a result of a regulatory warning letter or action, or named in an outbreak. Notification to SQFI shall be via sqfi.com/regulatory. | Added regulatory action or named in an outbreak. Updated to new notification process via the website.
2.4.2 | Good Manufacturing Practices (Mandatory) | 2.4.2 | Good Industry Practices (Mandatory) | Changed to industry for inclusion.
2.4.2.1 | The site shall ensure the applicable Good Manufacturing Practices described in Module 17 of this Food Safety Code are applied or exempted according to a written risk analysis outlining the justification for exemption or evidence of the effectiveness of alternative control measures that ensure food safety is not compromised. | 2.4.2.1 | The Good Industry Practices, as identified in Module 17 of the SQF Food Safety Code, applicable to the scope of certification outlining how food safety is controlled and assured shall be documented and implemented. The site shall provide a written risk assessment outlining the justification for non-applicability or evidence of the effectiveness of alternative control measures that ensure food safety is not compromised. | Combined 2.4.2.1 and 2.4.2.2 for clarity, replaced module 11 with reference to the GIP applicable to scope of certification.
2.4.2.2 | The Good Manufacturing Practices applicable to the scope of certification outlining how food safety is controlled and assured shall be documented and implemented.
2.4.3 | Food Safety Plan (Mandatory) | 2.4.3 | Food Safety Plan (Mandatory) (Core Clause) | Identified as Core Clause
2.4.3.1 | A food safety plan shall be prepared in accordance with the twelve steps identified in the Codex Alimentarius Commission HACCP guidelines. The food safety plan shall be effectively implemented and maintained and shall outline how the site controls and assures food safety of the products or product groups included in the scope of the SQF certification and their associated processes. More than one HACCP food safety plan may be required to cover all products included in the scope of certification. | 2.4.3.1 | A food safety plan shall be prepared in accordance with the steps identified in the latest version of Codex Alimentarius Commission's General Principles of Food Hygiene. The food safety plan shall be effectively implemented and maintained and shall outline how the site controls and assures food safety of the products or product groups included in the scope of the SQF certification and their associated processes. More than one food safety plan may be required to cover all products included in the scope of certification. | Added the latest version of CODEX to be used and corrected the name of Codex to match GFSI req. Removed reference to HACCP-based.
2.4.3.2 | The food safety plan or plans shall be developed and maintained by a multidisciplinary team that includes the SQF practitioner and those site personnel with technical, production, and engineering knowledge of the relevant raw materials, packaging, processing aids, products, and associated processes. Where the relevant expertise is not available on-site, advice may be obtained from other sources to assist the food safety team. | 2.4.3.2 | The food safety plan or plans shall be developed and maintained by a multidisciplinary team that includes those personnel with technical, production, and engineering knowledge of the relevant raw materials, packaging, processing aids, products, and associated processes. Where the relevant expertise is not available on-site, advice may be obtained from other sources to assist the food safety team. The team leader shall be HACCP trained. | Added that the leader of the team shall be HACCP trained.
2.4.3.3 | The scope of each food safety plan shall be developed and documented including the start and endpoints of the processes under consideration and all relevant inputs and outputs. | 2.4.3.3 | The scope of each food safety plan shall be developed and documented including the start and endpoints of the processes under consideration and all relevant inputs and outputs. | No change.
2.4.3.4 | Product descriptions shall be developed and documented for all products included in the scope of the food safety plans. The descriptions shall reference the finished product specifications (refer to 2.3.2.9) plus any additional information relevant to product safety, such as pH, water activity, composition, and/or storage conditions. | 2.4.3.4 | Product descriptions shall be developed and documented for all products included in the scope of the food safety plans. The descriptions shall reference the finished product specifications (refer to 2.3.2.6) plus any additional information relevant to product safety, such as pH, water activity, composition, and/or storage conditions. | No change.
2.4.3.5 | The intended use of each product shall be determined and documented by the food safety team. This shall include target consumer groups, the potential for consumption by vulnerable groups of the population, requirements for further processing if applicable, and potential alternative uses of the product. | 2.4.3.5 | The intended use of each product shall be determined and documented by the food safety team. This shall include target consumer groups, the potential for consumption by vulnerable groups of the population, requirements for further processing if applicable, and potential alternative uses of the product. | No change.
2.4.3.6 | The food safety team shall develop and document a flow diagram covering the scope of each food safety plan The flow diagram shall include every step in the process, all raw materials, packaging, service inputs (e.g., water, steam, gasses as applicable), scheduled process delays, and all process outputs including waste and rework. Each flow diagram shall be confirmed by the food safety team to cover all stages and hours of operation. | 2.4.3.6 | The food safety team shall develop and document a flow diagram covering the scope of each food safety plan. The flow diagram shall include: i. Every step in the process; ii. All inputs to the process including raw materials, packaging, and service inputs (e.g., water, steam, gases); iii. Scheduled process delays; and iv. All process outputs including waste and rework. Each flow diagram shall be verified by the food safety team to cover all stages and hours of operation. | Changed the word confirmed to verified. Moved requirement for design of process flows from 2.3.1. Added process inputs with examples in parentheses. Added bullet points for clarity.
2.4.3.7 | The food safety team shall identify and document all food safety hazards that can reasonably be expected to occur at each step in the processes, including raw materials and other inputs. | 2.4.3.7 | The process flows for all manufacturing processes shall be designed to ensure that product is manufactured according to approved product formulations to prevent contamination. | Moved from 2.3.1, removed new and existing since it is redundant to all.
2.4.3.8 | The food safety team shall conduct a hazard analysis for every identified hazard to determine which hazards are significant, i.e., their elimination or reduction to an acceptable level is necessary to control food safety. The methodology for determining hazard significance shall be documented and used consistently to assess all potential hazards. | 2.4.3.8 | The food safety team shall identify and document all food safety hazards that can reasonably be expected to occur in ingredients, inputs, raw materials, and each step of the process. | Reworded for clarity and renumbered.
2.4.3.9 | The food safety team shall determine and document the control measures that must be applied to all significant hazards. More than one control measure may be required to control an identified hazard, and more than one significant hazard may be controlled by a specific control measure. | 2.4.3.9 | The food safety team shall conduct a hazard analysis for every identified hazard to determine which hazards are significant, i.e., their elimination or reduction to an acceptable level is necessary to control food safety. The methodology for determining hazard significance shall be documented and used consistently to assess all potential hazards in the absence of control. | Added "in the absence of control" and renumbered.
2.4.3.10 | Based on the results of the hazard analysis (refer to 2.4.3.8), the food safety team shall identify the steps in the process where control must be applied to eliminate a significant hazard or reduce it to an acceptable level (i.e., a critical control point or CCP). In instances where a significant hazard has been identified at a step in the process, but no control measure exists, the food safety team shall modify the process to include an appropriate control measure. | 2.4.3.10 | The food safety team shall determine and document the control measures that must be applied to all significant hazards. More than one control measure may be required to control an identified hazard, and more than one significant hazard may be controlled by a specific control measure. | Renumbered.
2.4.3.11 | For each identified CCP, the food safety team shall identify and document the limits that separate safe from unsafe product (critical limits). The food safety team shall validate all of the critical limits to ensure the level of control of the identified food safety hazard(s) and that all critical limits and control measures individually or in combination effectively provide the level of control required (refer to 2.5.2.1). | 2.4.3.11 | Based on the results of the hazard analysis (refer to 2.4.3.9), the food safety team shall identify the steps in the process where control must be applied to eliminate a significant hazard or reduce it to an acceptable level (i.e., a critical control point (CCP)). In instances where a significant hazard has been identified at a step in the process but no control measure exists, the food safety team shall modify the process to include an appropriate control measure. | Renumbered.
2.4.3.12 | The food safety team shall develop and document procedures to monitor CCPs to ensure they remain within the established limits (refer to 2.4.3.11). Monitoring procedures shall identify the personnel assigned to conduct monitoring, the sampling and test methods, and the test frequency. | 2.4.3.12 | For each identified CCP, the food safety team shall identify and document the limits that separate safe from unsafe product (critical limits). The food safety team shall validate (refer to 2.5.1.1) all critical limits to ensure the level of control of the identified food safety hazard(s) and that all critical limits and control measures individually or in combination effectively provide the level of control required (refer to 2.5.2.1). Critical food safety limits are reviewed annually, at a minimum. | Added annual review of limits from 2.5.4.1. Added reference to 2.5.1.1.
2.4.3.13 | The food safety team shall develop and document deviation procedures that identify the disposition of affected product when monitoring indicates a loss of control at a CCP. The procedures shall also prescribe actions to correct the process step to prevent recurrence of the safety failure. | 2.4.3.13 | The food safety team shall develop and document procedures to monitor CCPs to ensure they remain within the established limits (refer to 2.4.3.12). Monitoring procedures shall identify the personnel assigned to conduct monitoring, the sampling and test methods, and the test frequency. | Renumbered and updated reference.
2.4.3.14 | The documented and approved food safety plan(s) shall be implemented in full. The effective implementation shall be monitored by the food safety team, and a full review of the documented and implemented plans shall be conducted at least annually, or when changes to the process, equipment, inputs, or other changes affecting product safety occur. | 2.4.3.14 | The food safety team shall develop and document deviation procedures that identify the disposition of affected product when monitoring indicates a loss of control at a CCP. The procedures shall include root cause analysis, corrections, and corrective and preventative actions to correct the process step to prevent recurrence of the safety failure. | Added stronger CAPA language.
2.4.3.15 | Procedures shall be in place to verify that critical control points are effectively monitored and appropriate corrective actions are applied. Implemented food safety plans shall be verified as part of SQF System verification (refer to 2.5). | 2.4.3.15 | The documented and approved food safety plan(s) shall be implemented in full and reviewed annually. | Moved part to change management and eliminated the redundancy with 2.2.1.
2.4.3.16 | Critical control point monitoring, corrective action, and verification records shall be maintained and appropriately used. | 2.4.3.16 | Procedures shall be in place to verify that critical control points are effectively monitored and appropriate root cause analysis, corrections, and corrective and preventative actions are applied, as applicable. | Added stronger CAPA language and removed redundancy to 2.5. Added as applicable
|  | 2.4.3.17 | Critical control point monitoring, corrective action, and verification records shall be maintained and appropriately used. | Original 2.4.3.16.
2.4.3.17 | Where food safety regulations in the country of production and destination (if known) prescribe a food safety control methodology other than the Codex Alimentarius Commission HACCP guidelines, the food safety team shall implement food safety plans that meet both Codex and food regulatory requirements. | 2.4.3.18 | Where food safety regulations in the country of production and intended sale (if known) prescribe a food safety control methodology other than the current version of the Codex Alimentarius Commission's General Principles of Food Hygiene, the food safety team shall implement food safety plans that meet both Codex and food regulatory requirements. | Added reasonably and the current version of Codex, updated Codex name to match GFSI req.
2.4.4 | Product Sampling, Inspection and Analysis | 2.4.4 | Sampling, Inspection and Analysis | Removed the word product as it was limiting the type of inspection that is included here.
2.4.4.1 | The methods, responsibility, and criteria for sampling, inspecting, and/or analysis shall be documented and implemented. The methods applied shall ensure: i. Inspections and analyses are completed at regular intervals as required and to agreed specification and legal requirements; ii. Inspections and/or testing are conducted to ensure raw materials, packaging, labels, work-in progress,and finished products comply with the relevant specifications, formulation/recipes, and regulatory requirements, and are true to label; iii. Sampling and testing shall be statistically based, representative of the process/batch, and ensure production and process controls are maintained to meet specifications and formulation/recipe; and iv. Retention samples, if required by customers or regulations, are stored and maintained for the stated shelf-life of the product. | 2.4.4.1 | The methods, responsibility, and criteria for sampling, inspecting, and/or analyzing raw materials, work-in-progress, finished product and other food safety-related evaluations shall be documented and implemented. Sampling, inspection and analysis shall be conducted to nationally recognized methods. Alternative methods that are validated as equivalent to the nationally recognized methods can be used. The methods applied shall ensure: i. Inspections and analyses are completed at regular intervals as required and to agreed specification and legal requirements; ii. Inspections and/or testing are conducted to ensure raw materials, packaging, labels, work-in progress, and finished products comply with the relevant specifications, formulation/recipes, and regulatory requirements, and are true to label; iii. Sampling and testing shall be statistically based, representative of the process/batch, and ensure production and process controls are maintained to meet specifications and formulation/recipe; and iv. Retention samples, if required by customers or regulations, are stored and maintained for the stated shelf-life of the product. | Moved nationally recognized methods from 2.4.4.2 to 2.4.4.1. Removed company requirements as that is redundant to alternative methods. Removed the word product from sampling. Added other food safety-related evaluations.
2.4.4.2 | Product analyses shall be conducted to nationally recognized methods or company requirements, or alternative methods that are validated as equivalent to the nationally recognized methods. Where internal laboratories are used to conduct input, environmental, or product analyses, sampling and testing methods shall be in accordance with the applicable requirements of ISO/IEC 17025, including annual proficiency testing for staff conducting analyses. External laboratories shall be accredited to ISO/IEC 17025, or an equivalent international standard, and included on the site’s contract service specifications list (refer to 2.3.2.11). | 2.4.4.2 | Internal laboratories shall operate in accordance with the applicable requirements of ISO/IEC 17025, including proficiency testing. | Divided internal and external analysis into separate elements for clarity. Moved the first half to 2.4.4.1. Removed the requirement for annual proficiency testing.
2.4.4.3 | On-site laboratories conducting chemical and microbiological analyses that may pose a risk to product safety shall be located separate from any food processing or handling activity and designed to limit access only to authorized personnel. Signage shall be displayed identifying the laboratory area as a restricted area, accessible only by authorized personnel. | 2.4.4.3 | On-site chemical and microbiological analyses that may pose a risk to product safety shall be conducted separate from any food processing or handling activity and designed to limit access only to authorized personnel. Signage shall be displayed identifying the area as a restricted area, accessible only by authorized personnel. | Removed reference to laboratories as sites interpret that as a physical place.
2.4.4.4 | Provisions shall be made to isolate and contain all hazardous laboratory waste held on the premises and manage it separately from food waste. Laboratory waste outlets shall at a minimum be downstream of drains that service food processing and handling areas. | 2.4.4.4 | Provisions shall be made to isolate and contain all hazardous laboratory waste held on the premises and manage it separately from food waste. Laboratory waste outlets shall, at a minimum, be downstream of drains that service food processing and handling areas. | No change.
2.4.4.5 | Retention samples, if required by customers or regulations, shall be stored according to the typical storage conditions for the product and maintained for the stated shelflife of the product. | 2.4.4.5 | External laboratories shall be accredited to ISO/IEC 17025, or equivalent. The tests performed shall be included on the laboratory's scope of accreditation. | Split from 2.4.4.2 to separate internal and external lab requirements, removed requirement to be on a contract service provider list as labs are not normally contracted.
2.4.4.6 | Records of all inspections and analyses shall be maintained. | 2.4.4.6 | Retention samples, if required by customers or regulations, shall be stored according to the typical storage conditions for the product and maintained for the stated shelf life of the product. | Renumbered.
2.4.5 | Non-conforming Materials and Product | 2.4.5 | Non-conforming Materials and Product | No change.
2.4.5.1 | The responsibility and methods outlining how to handle non-conforming product, raw material, ingredient, work-in-progress, or packaging, which is detected during receipt, storage, processing, handling, or delivery, shall be documented and implemented. The methods applied shall ensure: i. Non-conforming product is quarantined, identified, handled, and/or disposed of in a mannerthat minimizes the risk of inadvertent use, improper use, or risk to the integrity of finished product; ii. Non-conforming product is reviewed for the nature of non-compliance, tested for conformance to specifications, and determination made by qualified personnel; and iii. All relevant personnel are aware of the organization’s quarantine and release requirements applicable to product placed under quarantine status. | 2.4.5.1 | The responsibility and methods outlining how to handle non-conforming product, raw material, ingredient, work-in-progress, or packaging, which is detected during receipt, storage, processing, handling, or delivery, shall be documented and implemented. The methods applied shall ensure: i. Non-conforming product is identified, quarantined, assessed/evaluated, and/or dispositioned in a manner that minimizes the risk of inadvertent, improper use, or risk to the integrity of finished product; ii. Non-conforming product is reviewed for the nature of non-compliance, tested for conformance to specifications, and determination made by qualified personnel; and iii. All relevant personnel are aware of the site’s quarantine and release requirements applicable to product placed under quarantine status; and iv. All products of unknown status are included in this process. | Replaced handled with assessed/evaluated, eliminated redundant words and added products of unknown status are to be included in this process.
2.4.5.2 | Quarantine records and records of the handling, corrective action, or disposal of nonconforming materials or product shall be maintained.
2.4.6 | Product Rework | 2.4.6 | Product Rework | No change.
2.4.6.1 | The responsibility and methods outlining how ingredients, packaging, or products are reworked shall be documented and implemented. The methods applied shall ensure: i. Reworking operations are overseen by qualified personnel; ii. Reworked product is clearly identified and traceable; iii. Reworked product is processed in accordance with the site’s food safety plan; iv. Each batch of reworked product is inspected or analyzed as required before release; v. Inspections and analyses conform to the requirements outlined in element 2.4.4.1; vi. Release of reworked product conforms to element 2.4.7; and vii. Reworked product does not affect the safety or integrity of the finished product. Records of all reworking operations shall be maintained. | 2.4.6.1 | The responsibility and methods outlining how ingredients, packaging, or products are reworked, or similar activities (i.e. reconditioning, recoup), to ensure that the safety or integrity of the finished product is not affected shall be documented and implemented. The methods applied shall ensure rework is: i. Overseen by qualified personnel; ii. Clearly identified and traceable; iii. Processed in accordance with the site’s food safety plan; and iv. Inspected, analyzed, and released as required in 2.4.4 and 2.4.7. Reworking of product containing food allergens shall be conducted under conditions that ensure product safety and integrity are maintained. | Reworded. Records moved to 2.2.3.4.
2.4.7 | Product Release (Mandatory) | 2.4.7 | Product Release (Mandatory) | No change.
2.4.7.1 | The methods and responsibility for releasing products shall be documented and implemented. The methods applied shall ensure the product is released: i. By authorized personnel; and ii. After all inspections and analyses are successfully completed and documented to verify legislative, process controls, formulation, and other established food safety controls have been met. | 2.4.7.1 | The responsibility and methods for releasing products shall be documented and implemented. The methods applied shall ensure: i. The product is released by authorized personnel; ii. Product labels are confirmed; and iii. All inspections and analyses are successfully completed and documented to verify legislative, process controls, formulation, and other established food safety controls have been met. | Moved records to 2.2.3.4; included product label confirmation from below and reworded for clarity.
2.4.7.2 | Product release shall include a procedure to confirm that product labels comply with the food legislation that applies in the country of manufacture and the country(ies) of use or sale if known (refer to 2.4.1.1). If product is packaged and distributed in bulk or unlabeled, product information shall be made available to inform customers and/or consumers of the requirements for its safe use. | 2.4.7.2 | If product is packaged and distributed in bulk or unlabeled, product information shall be made available to inform customers and/or consumers of the requirements for its safe use. | Moved label confirmation to above and removed redundancy.
2.4.7.3 | In the event that the site uses positive release based on product pathogen or chemical testing, a procedure shall be in place to ensure that product is not released until acceptable results have been received. In the event that off-site or contract warehouses are used, these requirements shall be effectively communicated and verified as being followed. | 2.4.7.3 | In the event that the site uses positive release based on product pathogen or chemical testing, a procedure shall be in place to ensure that product is not released until acceptable results have been received. In the event that off-site or contract warehouses are used, these requirements shall be effectively communicated and verified as being followed. | No change.
2.4.8 | Environmental Monitoring | 2.4.8 | Environmental Monitoring (Core Clause) | Identified as Core Clause
2.4.8.1 | A risk-based environmental monitoring program shall be in place for all dietary supplement manufacturing processes and immediate surrounding areas, which impact manufacturing processes. The responsibility and methods for the environmental monitoring program shall be documented and implemented. | 2.4.8.1 (M) | A risk-based environmental assessment to determine the level of monitoring program needed shall be in place for all product manufacturing processes and immediate surrounding areas that impact manufacturing processes. The environmental monitoring program shall be evaluated annually or when trends or other changes affecting product safety occur. | Updated language to require an environmental monitoring program of some level based on a risk assessment. Make this a mandatory element. Added, or when trends or other changes affecting product safety occur.
2.4.8.2 | An environmental sampling and testing schedule shall be prepared. It shall at a minimum: i. Detail the applicable pathogens or indicator organisms to test for in that industry; ii. List the number of samples to be taken and the frequency of sampling; iii. Outline the locations in which samples are to be taken and the rotation of locations as needed; and iv. Describe the methods to handle elevated or undesirable results. | 2.4.8.2 | The responsibility and methods for the environmental monitoring program shall be documented and implemented and include an environmental sampling and testing schedule. It shall at a minimum: i. Detail the applicable pathogens or indicator organisms to test based on the site's hazard analysis; ii. List the number of samples to be taken, the frequency of sampling, and the time of sampling (e.g., pre-op, post-op, in process); iii. Outline the locations in which samples are to be taken and the rotation of locations as needed; iv. Identify acceptance criteria; and v. Describe the methods to handle elevated or undesirable results. | Moved responsibility and methods for EMP from 2.4.8.1 to 2.4.8.2. Noted that pathogens are based on the site's hazard analysis and not the industry. Added the time of sampling.
2.4.8.3 | Environmental testing results shall be monitored, tracked, and trended, and preventative actions (refer to 2.5.3.1) shall be implemented where unsatisfactory results or trends are observed. | 2.4.8.3 | Environmental test results shall be monitored, tracked, and trended. Root cause analysis, corrections, and corrective and preventative actions shall be implemented where unsatisfactory results or trends are observed. | Updated language and included CAPA. Included EMP records in 2.2.3.
2.5 | SQF System Verification | 2.5 | Validation and Verification | Added validation, SQF system is redundant.
2.5.1 | Validation and Effectiveness (Mandatory) | 2.5.1 | Validation and Effectiveness (Mandatory) | No change.
2.5.1.1 | The methods, responsibility, and criteria for ensuring the effectiveness of all applicable elements of the SQF Program shall be documented and implemented. The methods applied shall validate that: i. Good Manufacturing Practices are confirmed to ensure they achieve the required results; ii. Critical food safety limits are reviewed annually and re-validated or justified by regulatory standards when changes occur; and iii. Changes to the processes or procedures are assessed to ensure the controls are still effective. Records of all validation activities shall be maintained. | 2.5.1.1 | The methods, responsibility, and criteria for ensuring the effectiveness of all applicable elements of the SQF Program shall be documented and implemented. The methods applied shall validate that food safety plans, including critical food safety limits (refer to 2.4.3.12), are effective at implementation and re-validated or justified by regulatory standards when changes occur. | Removed annual review to eliminate redundancy with 2.4.3.15. Reworded for clarity and added effective at implementation.
|  | 2.5.1.2 | Good Industry Practices are confirmed to ensure they achieve the required results. | Moved confirmation from 2.5.1.1
2.5.2 | Verification Activities (Mandatory) | 2.5.2 | Verification Activities (Mandatory) | No change.
2.5.2.1 | The methods, responsibility, and criteria for verifying monitoring of Good Manufacturing Practices, critical control points, process controls, formulations/recipes, other food safety controls, and the legality of certified products shall be documented and implemented. The methods applied shall ensure that personnel with responsibility for verifying monitoring activities authorize each verified record. | 2.5.2.1 | The methods, responsibility, and criteria for verifying food safety controls, including prerequisite programs, critical control points, process controls and formulation/recipes are operating as intended shall be documented and implemented. The methods applied shall: i. Ensure that responsible personnel authorize each verified record to demonstrate proper completion of the monitoring activities; ii. Require verification of certificates of conformance, certificates of analysis, letter of guarantee, and/or inspection and testing for all raw materials including food contact packaging; and iii. Include, in the absence of the above controls, confirmation of the absence of potential chemical migration from packaging to food contents. | Reworded for clarity, removed legality of products as that is redundant to product release and food legislation clauses. Moved confirmation of monitoring activites from 2.2.3. Moved verification of raw materials and food packaging from 2.3.4 Moved chemical migration of food packaging from 2.3.2.6. Added pre-requisite programs.
|  | 2.5.2.2 | Regular inspections of the site and equipment shall be planned and carried out to verify Good Industry Practices and facility and equipment maintenance are compliant with food safety requirements. | Moved from 2.5.4.1, changed manufacturing to industry.
2.5.2.2 | A schedule outlining the verification activities, their frequency of completion, and the person responsible for each activity shall be prepared and implemented. Records of verification of activities shall be maintained. | 2.5.2.3 | A verification schedule outlining the verification activities, their frequency of completion, and the personnel responsible for each activity shall be prepared and implemented. | Records moved to 2.2.3. Renumbered.
2.5.3 | Corrective and Preventative Action (Mandatory) | 2.5.3 | Corrections, and Corrective and Preventative Action (Mandatory) (Core Clause) | Added corrections to distinguish that they are different. Identified as Core Clause
2.5.3.1 | The responsibility and methods outlining how corrective and preventative actions are determined, implemented, and verified, including the identification of the root cause and resolution of non-compliance of critical food safety limits and deviations from food safety requirements, shall be documented and implemented. Deviations from food safety requirements may include customer complaints, nonconformances raised at internal or external audits and inspections, non-conforming product and equipment, withdrawals and recalls, as appropriate. | 2.5.3.1 | The responsibility and methods outlining how issues and non-conformances are investigated and resolved shall be documented and implemented. These shall include, but not be limited to, deviations of critical food safety limits, complaints, findings at internal and external audits and inspections, non-conforming product and equipment, deficiencies found during annual tests and reviews, verification and validation activities, withdrawals and recalls, and regulatory infractions, and negative trends of the food safety system. This procedure shall include, at a minimum, the: i. Use of corrections, as applicable, to address the identified issue; ii. Method(s) of analysis used to investigate and identify the root cause; iii. Process for determining and implementing the corrective and preventative actions needed to address the root cause; iv. Verification of effectiveness of the implemented actions to prevent reoccurrence; and v. Communication of results to relevant site management and personnel. | Expanded to include identification of the methods used for root cause analysis, included corrections. Added deficiencies found during annual tests and reviews, verification and validation activities and negative trends of the food safety system. 2.5.3.2 moved to 2.2.3. Added regulatory infractions.
2.5.3.2 | Records of all investigation, root cause analysis, and resolution of non-conformities, their corrections, and the implementation of preventative actions shall be maintained.
2.5.4 | Internal Audits and Inspections (Mandatory) | 2.5.4 | Internal Audits (Mandatory) | Moved GMP inspections to verification to distinquish the difference.
2.5.4.1 | The methods and responsibility for scheduling and conducting internal audits to verify the effectiveness of the SQF System shall be documented and implemented. Internal audits shall be conducted in full and at least annually. The methods applied shall ensure: i. All applicable requirements of the SQF Food Safety Code: Dietary Supplements Manufacturing are audited per the SQF audit checklist or a similar tool; ii. Objective evidence is recorded to verify compliance and/or non-compliance; iii. Corrective and preventative actions of deficiencies identified during the internal audits are undertaken; and iv. Audit results are communicated to relevant management personnel and staff responsible for implementing and verifying corrective and preventative actions. | 2.5.4.1 | The methods and responsibility for scheduling and conducting internal audits to verify the effectiveness of the entire SQF System shall be documented and implemented. Internal audits must be conducted at least annually. The methods applied shall ensure: i. Personnel conducting internal audits are independent of the function audited, where practical; ii. All applicable requirements of the SQF Food Safety Code are audited per the current SQF audit checklist or a similar tool that covers all applicable requirements of the SQF Code; iii. Objective evidence is recorded to verify compliance and/or non-compliance; iv. Root cause analysis, corrections, and corrective and preventative actions for deficiencies or trends indicating potential deficiencies, identified during the internal audits are undertaken according to 2.5.3; and v. Audit results are communicated to relevant site management and personnel responsible for implementing and verifying the effectiveness of actions taken according to 2.5.3. | Replaced the word full with entire and reworded for clarity. Added stronger language around CAPA. Added indepent auditor from 2.5.4.2. Original 2.5.4.2 moved training to 2.9; moved independent auditor to 2.5.4.1. Original 2.5.4.3 moved to 2.5.2, 2.5.3 and 2.2.3. Original 2.5.4.4 moved records to 2.2.3; moved changes to new change management clause.
2.5.4.2 | Staff conducting internal audits shall be trained and competent in internal audit procedures. Where practical, staff conducting internal audits shall be independent of the function being audited.
2.5.4.3 | Regular inspections of the site and equipment shall be planned and carried out to verify Good Manufacturing Practices and facility and equipment maintenance are compliant to the SQF Food Safety Code: Dietary Supplements Manufacturing. The site shall: i. Take corrections or corrective and preventative action; and ii. Maintain records of inspections and any corrective actions taken.
2.5.4.4 | Records of internal audits and inspections and any corrective and preventative actions taken as a result of internal audits shall be recorded as per 2.5.3. Changes implemented from internal audits that have an impact on the site's ability to deliver safe food shall require a review of applicable aspects of the SQF System (refer to 2.3.1.3).
2.6 | Product Traceability and Crisis Management | 2.6 | Product Traceability and Crisis Management | No change.
2.6.1 | Product Identification (Mandatory) | 2.6.1 | Product Identification (Mandatory) (Core Clause) | Identified as Core Clause
2.6.1.1 | The methods and responsibility for identifying raw materials, ingredients, packaging, work-in-progress, process inputs, and finished products during all stages of production and storage shall be documented and implemented to ensure: i. Raw materials, ingredients, packaging, work-in-progress, process inputs, and finished products are clearly identified during all stages of receipt, production, storage, and dispatch; and ii. Finished product is labeled to the customer specification and/or regulatory requirements. | 2.6.1.1 | The methods and responsibility for identifying raw materials, ingredients, packaging, work-in-progress, process inputs, and finished products shall be documented and implemented to ensure: i. Clear identification during all stages of receipt, production, storage, and dispatch; and ii. Labeling is completed according to the customer specification and/or regulatory requirements. This shall include identification and labeling in accordance with the regulatory requirements of those products produced on production lines and equipment on which foods containing allergens are manufactured. | Included product ID of allergens from 2.8.1. to remove redundancy.
2.6.1.2 | Product start-up, product changeover, and packaging changeover (including labels) procedures during packing shall be documented and implemented. Procedures shall ensure that: i. The correct product is in the correct package and with the correct label; ii. The changeover is inspected and approved by an authorized person; and iii. Label use is reconciled and any inconsistencies investigated and resolved. Product changeover and label reconciliation records shall be maintained. | 2.6.1.2 | Product start-up, product changeover, and packaging changeover (including label changes) procedures shall be documented and implemented to ensure that the correct product is in the correct package and with the correct label and that the changeover is inspected and approved by authorized personnel. Procedures shall be implemented to ensure that label use is reconciled and any inconsistencies investigated and resolved. | Moved pre-op and label reconciliation records to 2.2.3.
2.6.2 | Product Trace (Mandatory) | 2.6.2 | Product Trace (Mandatory) | No change.
2.6.2.1 | The responsibility and methods used to trace product shall be documented and implemented to ensure: i. Finished product is traceable at least one step forward to the customer and at least one step back from the process to the manufacturing supplier; ii. The receipt dates of raw materials, ingredients, food contact packaging and materials, and other inputs are recorded (refer to 2.8.1.8 for traceback of allergen containing food products.); iii. Traceability is maintained where product is reworked (refer to 2.4.6); and iv. The effectiveness of the product trace system is reviewed at least annually, as part of the product recall and withdrawal review (refer to 2.6.3.2). Records of raw and packaging material receipt and use and finished product dispatch and destination shall be maintained. | 2.6.2.1 | The methods and responsibility used to trace product shall be documented and implemented to ensure: i. Compliance with all regulatory requirements in the country of production and intended sale; ii. Finished product is traceable at least one step forward to the customer; iii. Raw materials, ingredients, food contact packaging, and other inputs including processing aids are traceable at least one step back from the process to the manufacturing supplier and includes documentation of all receipt dates; iv. Traceability is maintained where product is reworked (refer to 2.4.6); and v. The effectiveness of the product trace system is tested at least annually and shall be carried out on products from different shifts and for materials (including bulk materials) that are used across a range of products and/or products that are shipped to a wide range of customers. | Added "is compliant with all regulatory requirements in the country of production and sale" , removed references to other code elements, changed review to tested, moved records to 2.2.3; included full traceback of ingredients and processing aids from 2.8.1 and separated finished product and inputs. Moved bulk products and different shifts from 2.6.3.
2.6.3 | Product Withdrawal and Recall (Mandatory) | 2.6.3 | Product Withdrawal and Recall (Mandatory) | No change.
2.6.3.1 | The responsibility and methods used to withdraw or recall product shall be documented and implemented. The procedure shall: i. Identify those responsible for initiating, managing, and investigating a product withdrawal or recall; ii. Describe the management procedures to be implemented, including sources of legal, regulatory, and expert advice, and essential traceability information; iii. Outline a communication plan to inform site personnel, customers, consumers, authorities, and other essential bodies in a timely manner appropriate about the nature of the incident; and iv. Ensure that SQFI, the certification body, and the appropriate regulatory authority are listed as essential organizations and notified in instances of a food safety incident of a public nature or product recall for any reason. | 2.6.3.1 | The methods and responsibility used to withdraw or recall product shall be documented and implemented. The procedure shall: i. Identify personnel responsible for initiating, managing, and investigating a product withdrawal or recall; ii. Describe the management procedures to be implemented; iii. Document sources of legal, regulatory, and expert advice; iv. Provide essential traceability information; v. Include the risk to programs outside of the site's purview; and vi. Outline a communication plan to inform personnel, customers, consumers, regulatory authorities, and other essential bodies in a timely manner appropriate about the nature of the incident. | Reworded for clarify and emphasis. Removed redundancy of the CB and SQFI notification. Added risk to programs outside of the site's purview.
2.6.3.2 | The product withdrawal and recall system shall be reviewed, tested, and verified as effective at least annually. Testing shall include incoming materials (minimum traceability one step back) and finished product (minimum traceability one step forward). Testing shall be carried out on products from different shifts and for materials (including bulk materials) that are used across a range of products and/or products that are shipped to a wide range of customers. | 2.6.3.2 | The product withdrawal and recall system shall be reviewed for accuracy and completeness, tested, and verified as effective at least annually. The test shall include all components of the recall program. | Removed redundancy of product trace requirement. Added emphasis on the test includes all aspects of the recall program. Added that the review is for accuracy and completeness. Moved the inclusion of all shifts production and bulk ingredients to product trace.
2.6.3.3 | Records shall be maintained of withdrawal and recall tests, root cause investigations into actual withdrawals and recalls, and corrective and preventative actions applied. | 2.6.3.3 | SQFI and the Certification Body shall be notified in writing within twenty-four (24) hours upon identification of a food safety event in which use of or exposure to the product: i. Has a reasonable probability of causing serious adverse health consequences, or death; or ii. May cause temporary or medically reversible health consequences. SQFI shall be notified at sqfi.com/recalls. All required information from either SQFI or the Certification Body shall be submitted as requested. | Added language to clarify when notification is required. Updated notification to SQFI from email to website. Original 2.6.3.3 moved to 2.2.3. Added requested information from the CB and SQFI.
2.6.3.4 | SQFI and the certification body shall be notified in writing within twenty-four (24) hours upon identification of a food safety event that requires public notification. SQFI shall be notified at foodsafetycrisis@sqfi.com.
2.6.4 | Crisis Management Planning | 2.6.4 | Crisis Management Planning (Mandatory) | No change.
2.6.4.1 | A crisis management plan based on the understanding of known potential dangers (e.g., flood, drought, fire, tsunami, or other severe weather events, warfare or civil unrest, computer outage, pandemic, loss of electricity or refrigeration, ammonia leak, labor strike) that can impact the site’s ability to deliver safe dietary supplements shall be documented by senior management, outlining the methods and responsibility the site shall implement to cope with such a business crisis. The crisis management plan shall include at a minimum: i. A senior manager responsible for decision making, oversight, and initiating actions arising from a crisis management incident; ii. The nomination and training of a crisis management team; iii. The controls implemented to ensure any responses do not compromise product safety; iv. The measures to isolate and identify product affected by a response to a crisis; v. The measures taken to verify the acceptability of food prior to release; vi. The preparation and maintenance of a current crisis alert contact list, including supply chain customers; vii. Sources of legal and expert advice; and viii. The responsibility for internal communications and communicating with authorities, external organizations, and media. | 2.6.4.1 | A crisis management plan shall document the known potential dangers that can impact the site's ability to deliver safe product and outline the methods the site shall implement to cope with such a crisis. The crisis management plan shall include at a minimum: i. A senior manager responsible for decision-making, oversight, and initiating actions arising from a crisis management incident; ii. The selection of a crisis management team; iii. The controls implemented to ensure any responses do not compromise product safety; iv. The measures to isolate and identify product affected by a response to a crisis; v. The measures taken to verify the acceptability of food prior to release; vi. The preparation and maintenance of a current crisis alert contact list, including supply chain customers; vii. Sources of legal and expert advice; and viii. The responsibility for internal communications and communicating with authorities, external organizations, and media. | Reworded for clarity and moved the defining of known potential dangers to the glossary. Moved training of the crisis management team to 2.9.
2.6.4.2 | The crisis management plan shall be reviewed, tested, and verified at least annually with gaps and appropriate corrective actions documented. Records of reviews of the crisis management plan shall be maintained. | 2.6.4.2 | The crisis management plan shall be reviewed, updated when a new vulnerability is identified, tested, and verified at least annually. The test shall include all components of the crisis management program that impact food safety. | Moved CAPA to 2.5.3 and moved records to 2.2.3. Added that all aspects of the program must be tested. Added "updated when a new vulnerability is identified."
2.7 | Food Defense and Food Fraud | 2.7 | Food Defense and Food Fraud | No change.
2.7.1 | Food Defense Plan (Mandatory) | 2.7.1 | Food Defense (Mandatory) | Removed the word plan to be consistent with 2.7.2.
2.7.1.1 | A food defense threat assessment shall be conducted to identify potential threats that can be caused by a deliberate act of sabotage or terrorist-like incident. | 2.7.1.1 | A food defense threat assessment shall be conducted to identify potential threats that can be caused by a deliberate act of sabotage or terrorist-like incident. The assessment shall consider internal and external threats. | Added the requirement for considering internal and external threats.
2.7.1.2 | A food defense plan shall be documented, implemented, and maintained based on the threat assessment (refer to 2.7.1.1). The food defense plan shall meet legislative requirements as applicable and shall include at a minimum: i. The methods, responsibility, and criteria for preventing food adulteration caused by a deliberate act of sabotage or terrorist-like incident; ii. The name of the senior site management person responsible for food defense; iii. The methods implemented to ensure only authorized personnel have access to production equipment and vehicles, manufacturing, and storage areas through designated access points; iv. The methods implemented to protect sensitive processing points from intentional adulteration; v. The measures taken to ensure the secure receipt and storage of raw materials, ingredients, packaging, equipment, and hazardous chemicals to protect them from deliberate acts of sabotage or terrorist-like incidents; vi. The measures implemented to ensure raw materials, ingredients, packaging (including labels), work-in-progress, process inputs, and finished products are held under secure storage and transportation conditions; and vii. The methods implemented to record and control access to the premises by site personnel, contractors, and visitors. | 2.7.1.2 | A food defense plan shall be documented and implemented based on the threat assessment (refer to 2.7.1.1). The food defense plan shall meet regulatory requirements as applicable and shall include the methods, responsibility, and criteria for preventing food adulteration caused by an act of sabotage. The methods implemented shall mitigate public health threats and at a minimum, ensure: i. Only authorized personnel have access to production equipment and vehicles, manufacturing, and storage areas through designated access points; ii. Protection of sensitive processing points; iii. The secure receipt and storage of raw materials, ingredients, packaging (including labels), work-in-progress, other process inputs, equipment, and hazardous chemicals; iv. Finished products are held under secure storage and transportation conditions; and v. Access to the premises by personnel, contractors, and visitors is recorded and controlled. | Reworded for clarity and removed redundancy.
2.7.1.3 | Instruction shall be provided to all relevant staff on the effective implementation of the food defense plan (refer to 2.9.2.1). | 2.7.1.3 | The food defense threat assessment and prevention plan shall be reviewed for effective implementation and tested at least annually or when the threat level, as defined in the threat assessment, changes. | Renumbered. Original 2.7.1.3 moved to 2.9. Moved records to 2.2.3.
2.7.1.4 | The food defense threat assessment and prevention plan shall be reviewed and tested at least annually or when the threat level, as defined in the threat assessment, changes. Records of reviews and tests of the food defense plan shall be maintained.
2.7.2 | Food Fraud (Mandatory) | 2.7.2 | Food Fraud (Mandatory) | No change.
2.7.2.1 | The methods, responsibility, and criteria for identifying the site's vulnerability to food fraud, including susceptibility to raw material or ingredient substitution, finished product mislabeling, dilution, or counterfeiting, shall be documented, implemented, and maintained. | 2.7.2.1 | The methods, responsibility, and criteria for identifying the site's vulnerability to food fraud, including susceptibility to raw material or ingredient substitution, finished product mislabeling, dilution, or counterfeiting, shall be documented, implemented, and maintained. | No change.
2.7.2.2 | A food fraud mitigation plan shall be developed and implemented that specifies the methods by which the identified food fraud vulnerabilities shall be controlled, including identified food safety vulnerabilities of ingredients and materials. | 2.7.2.2 | A food fraud mitigation plan shall be developed and implemented that specifies the methods by which the identified food fraud vulnerabilities shall be controlled, including identified food safety vulnerabilities of ingredients and materials. | No change.
2.7.2.3 | Instruction shall be provided to all relevant staff on the effective implementation of the food fraud mitigation plan (refer to 2.9.2.1). | 2.7.2.3 | The food fraud vulnerability assessment and mitigation plan shall be reviewed and verified at least annually or when the vulnerability, as defined in the vulnerability assessment, changes. | Renumbered. Moved original 2.7.2.3 to 2.9.1. Moved CAPA to 2.5.3; moved review records to 2.2.3.
2.7.2.4 | The food fraud vulnerability assessment and mitigation plan shall be reviewed and verified at least annually with gaps and corrective actions documented. Records of reviews shall be maintained.
2.8 | Allergen Management | 2.8 | Allergen Management | No change.
2.8.1 | Allergen Management (Mandatory) | 2.8.1 | Allergen Management (Mandatory) (Core Clause) | Identified as Core Clause
2.8.1.1 | The responsibility and methods used to control allergens and to prevent sources of allergens from contaminating product shall be documented and implemented. The allergen management program shall include: i. A risk analysis of those raw materials, ingredients, and processing aids, including food grade lubricants, that contain food allergens; ii. An assessment of workplace-related food allergens that may originate from locker rooms, vending machines, lunchrooms, and visitors; iii. A list of allergens that is applicable in the country of manufacture and the country(ies) of destination, if known; iv. A list of allergens that is accessible to relevant staff; v. The control of hazards associated with allergens and incorporated into the food safety plan, and vi. Management plans for control of the identified allergens. | 2.8.1.1 | The methods and responsibility used to control allergens and to prevent sources of allergens from contaminating product shall be documented and implemented. The allergen management program shall include, at a minimum: i. A risk analysis of those raw materials, ingredients, and processing aids, including food grade lubricants, that contain food allergens; ii. Reference to the food safety plan hazard analysis for all raw materials, ingredients, and processing aids, including food grade lubricants; iii. A mitigation plan to address the introduction of unintended food allergens that may originate from personnel (e.g., site, suppliers, contract manufacturers, contract service providers, visitors), locker rooms, vending machines, and lunchrooms; iv. Plans for control of the identified allergens including identification and segregation throughout the entire site; and v. A list of allergens applicable in the country of manufacture and intended sale, if known, made available to all relevant personnel. | Reworded for clarity and to remove redundancy. Included 2.8.1.3 and 2.8.1.11.
2.8.1.2 | Instructions shall be provided to all relevant staff involved in the receipt or handling of raw materials, work-in-progress, rework, or finished product on how to identify, handle, store, and segregate raw materials and products containing allergens. | 2.8.1.2 | Where allergenic material may be intentionally or unintentionally present, cleaning and sanitation of product contact surfaces between line changeovers shall be documented, implemented, effective, appropriate to the risk and legal requirements, and sufficient to remove all potential target allergens from product contact surfaces, including aerosols as appropriate, to prevent cross-contact. Separate handling and production equipment shall be provided, where satisfactory line hygiene and clean-up or segregation are not possible. | Original 2.8.1.2 moved to 2.9.1. Original 2.8.1.3 moved to 2.8.1.1.
2.8.1.3 | Provisions shall be made to clearly identify and segregate foods that contain allergens. Segregation procedures shall be implemented and continually monitored. | 2.8.1.3 | The site shall document and implement methods to control the accuracy of finished product labels (or consumer information where applicable) and assure work-in-progress and finished product are true to label with regard to allergens. Measures may include label approvals at receipt, label reconciliations during production, destruction of obsolete labels, verification of labels on finished product as appropriate, and product change over procedures. | Renumbered. Original 2.8.1.5 moved to 2.5. Original 2.8.1.6 combined into 2.8.1.2 to remove redundancy. Original 2.8.1.7 moved to 2.6.1. Original 2.8.1.8 moved to 2.6.2. Original 2.8.1.10 moved to 2.4.6. Original 2.8.1.11 combined with 2.8.1.1 to removed redundancy.
2.8.1.4 | Where allergenic material may be intentionally or unintentionally present cleaning and sanitation of product contact surfaces between line changeovers shall be effective, appropriate to the risk and legal requirements, and sufficient to remove all potential target allergens from product contact surfaces, including aerosols as appropriate, to prevent cross-contact. Separate handling and production equipment shall be provided, where satisfactory line hygiene and clean-up or segregation are not possible. | 2.8.1.4 | Based on risk assessment, procedures for validation and verification of the effectiveness of the cleaning and sanitation of areas and equipment in which allergens are used shall be documented and effectively implemented. | Renumbered originally 2.8.1.5
2.8.1.5 | Based on risk assessment, procedures for validation and verification of the effectiveness of the cleaning and sanitation of areas and equipment in which allergens are used shall be documented and effectively implemented.
2.8.1.6 | Where allergenic material may be present, product changeover procedures shall be documented and implemented to eliminate the risk of cross-contact.
2.8.1.7 | The product identification system (refer to 2.6.1.1) shall make provision for clear identification and labeling, in accordance with the regulatory requirements, of those products produced on production lines and equipment on which dietary supplements containing allergens are manufactured.
2.8.1.8 | The product trace system (refer to 2.6.2) shall take into consideration the conditions under which allergen- containing dietary supplements are manufactured and ensure full traceback of all ingredients and processing aids used.
2.8.1.9 | The site shall document and implement methods to control the accuracy of finished product labels (or consumer information where applicable) and assure work-in progress and finished product are true to label with regard to allergens. Measures may include label approvals at receipt, label reconciliations during production, destruction of obsolete labels, verification of labels on finished product as appropriate, and product change over procedures.
2.8.1.10 | Re-working of product (refer to 2.4.6) containing food allergens shall be conducted under conditions that ensure product safety and integrity are maintained. Re-worked product containing allergens shall be clearly identified and traceable.
2.8.1.11 | Sites that do not handle allergenic materials or produce allergenic products shall document, implement and maintain an allergen management program addressing at a minimum the mitigation of introduced or unintended allergens through supplier, contract manufacturer, site personnel, and visitor activities.
2.9 | Training | 2.9 | Training | No change.
2.9.1 | Training Requirements | 2.9.1 | Training Program (Mandatory) | Combined all training into one clause
2.9.1.1 | The responsibility for establishing and implementing the training needs of the organization’s personnel to ensure they have the required competencies to carry out those functions affecting products, legality, and safety shall be defined and documented (refer to 2.1.1.6). | 2.9.1.1 | A training program shall be documented and implemented that at a minimum: i. Establishes the training needs of personnel to ensure they have the required competencies to carry out those functions essential to the effective implementation of the SQF System; ii. Identifies the training methods to be applied; iii. Provides the appropriate training and training materials, in language(s) understood by personnel, to ensure products meet legal, customer, company, and SQF Code requirements; iv. Determines the frequency that training is to be conducted; and v. Includes provisions for identifying and implementing the refresher training needs of personnel.
2.9.1.2 | Appropriate training shall be provided for personnel carrying out the tasks essential to the effective implementation of the SQF System and the maintenance of food safety and regulatory requirements. | 2.9.1.2 | Training shall be provided for all personnel involved in: i. Developing and maintaining food defense, food fraud, and food safety plans; ii. Monitoring critical control points; iii. Implementing the corrective action process, including root cause analysis; iv. Conducting audits and inspections (internal, GMP, and supplier); and v. Any other tasks identified as critical to meeting the effective implementation and maintenance of the SQF Code. A documented assessment shall be included as part of the training.
2.9.2 | Training Program (Mandatory) | 2.9.1.3 | Instruction shall be provided, at a minimum, to all relevant personnel and contractors involved in the effective implementation and maintenance of the following programs or plans: i. Allergen management; ii. Food fraud mitigation; iii. Food defense; iv. Environmental monitoring; v. Recall; vi. Traceability; vii. Crisis management; viii. Supplier and co-manufacturer audits; ix. Sampling and testing of all raw materials including packaging, work-in-progress, and finished products; x. Personal hygiene; and xi. Equipment and site cleaning, sanitizing, and maintenance. | No change.
2.9.2.1 | A training program shall be documented and implemented that at a minimum outlines the necessary competencies for specific duties and the training methods to be applied to personnel carrying out tasks associated with: i. Implementing HACCP for staff involved in developing and maintaining food safety plans; ii. Monitoring and corrective action procedures for all staff engaged in monitoring critical control points (CCPs); iii. Personal hygiene for all staff involved in the handling of food products and food contact surfaces; iv. Good Manufacturing Practices and work instructions for all staff engaged in food handling, food processing, and equipment; v. Sampling and test methods for all staff involved in sampling and testing of raw materials, packaging, work-in-progress, and finished products; vi. Environmental monitoring for relevant staff; vii. Allergen management, food defense, and food fraud for all relevant staff; and viii. Tasks identified as critical to meeting the effective implementation and maintenance of the SQF code. The training program shall include provisions for identifying and implementing the refresher training needs of the organization. | 2.9.1.4 | Training records shall be maintained and include: i. Participant name; ii. Description of necessary skills; iii. Description of the training provided; iv. Date training completed; v. Trainer or training provider; and vi. Verification that the trainee is competent to complete the required tasks. | Combined with 2.9.1.1 and 2.9.1.2 and 2.9.2.1, reworded for clarity, moved specific training to new element; Included determination of frequency of training.
2.9.2.2 | Training materials, the delivery of training, and procedures on all tasks critical to meeting regulatory compliance and the maintenance of food safety shall be provided in language(s) understood by staff. |  |  | NEW element separated out to include a required assessment.
2.9.2.3 | Training records shall be maintained and include: i. Participant name; ii. Skills description; iii. Description of the training provided; iv. Date training completed; v. Trainer or training provider; and vi. Verification that the trainee is competent to complete the required tasks. |  |  | NEW element combining all instruction requirements previously found throughout the code.
Added "necessary".
Note on B46: Jonathan Lackie (SQFI): Have DS TWG review whether language on tests and analyses for chemical migration is necessary.
Note on B103: [Threaded comment] Your version of Excel allows you to read this threaded comment; however, any edits to it will get removed if the file is opened in a newer version of Excel. Learn more: https://go.microsoft.com/fwlink/?linkid=870924 Comment: Spacing

## Module 17
Edition 9 Food Safety Code: Dietary Supplements |  |  | Edition 10 Food Safety Code: Dietary Supplements (FINAL) | Summary of Changes
17 | Module 17 | 17 | Module 17
17.1 | Site Location and Premises | 17.1 | Site Location and Premises | No change
17.1.1 | Premises Location and Approval | 17.1.1 | Risk Assessments | Change to include all risk assessments
17.1.1.1 | The site shall assess local activities and the site environment to identify any risks that may have an adverse impact on product safety and implement controls for any identified risks. The assessment shall be reviewed in response to any changes in the local environment or activities. The construction and ongoing operation of the premises on the site shall be approved by the relevant authority. | 17.1.1.1 | The site shall document risk assessments that identify potential adverse impacts on product safety and implement the necessary controls to mitigate those risks. Risk assessments shall be reviewed annually or when changes occur and updated, as necessary. The following assessments, at a minimum, are required: i. Local activities and the site environment; ii. Clothing, hair, and prescribed medical alert or religious or cultural jewelry requirements; iii. Temporary or overflow storage areas; and v. Ducting, conduit, and overhead pipes. | Move all risk assessments in GMP module to 11.1.1.1 Move construction to 11.2 Site Operation
17.1.2 | Building Materials | 17.1.2 | Building Materials | No change
17.1.2.1 | Floors shall be constructed of smooth, dense, impact-resistant material that can be effectively graded, drained, impervious to liquid, and easily cleaned. Floors shall be sloped to floor drains at gradients suitable to allow the effective removal of all overflow or wastewater under normal working conditions. Where floor drainage is not available, plumbed options to handle overflow or wastewater shall be in place. | 17.1.2.1 | Floors shall be constructed of smooth, dense, impact-resistant material that can be effectively graded, drained, impervious to liquid, and easily cleaned. Floors shall be sloped to floor drains at gradients suitable to allow the effective removal of all overflow or wastewater under normal working conditions. Where floor drainage is not available, plumbed options to handle overflow or wastewater shall be in place. | No change
17.1.2.2 | Drains shall be constructed and located so they can be easily cleaned and not present a hazard. | 17.1.2.2 | Waste trap system shall be located away from any food handling areas or entrances to the premises. | Moved cleaning to 11.2.5
17.1.2.3 | Waste trap system shall be located away from any food handling areas or entrances to the premises. | 17.1.2.3 | Walls, partitions, and doors, including hatches, shall be of durable construction. Internal surfaces shall have an even and regular surface and be impervious with a light-colored finish. Wall-to-wall and wall-to-floor junctions shall be designed and sealed to prevent the accumulation of food debris. | Moved cleaning to 11.2.5, moved ceilings to 11.1.2.8 to eliminate redundancy
17.1.2.4 | Walls, partitions, ceilings, and doors shall be of durable construction. Internal surfaces shall have an even and regular surface and be impervious with a light-colored finish and shall be kept clean (refer to 17.2.5). Wall-to-wall and wall-to-floor junctions shall be designed to be easily cleaned and sealed to prevent the accumulation of food debris. | 17.1.2.4 | Ducting, conduit, and overhead pipes shall be designed and constructed to prevent the contamination of food, ingredients, and food contact surfaces and allow ease of cleaning. | Combined 11.1.2.5 and 11.1.2.6 to eliminate redundancy. Move cleaning to 11.2.5
17.1.2.5 | Ducting, conduit, and pipes that convey ingredients, products, or services, such as steam or water, shall be designed and constructed to prevent the contamination of food, ingredients, and food contact surfaces and allow ease of cleaning. A risk analysis shall be conducted to ensure food contamination risks are mitigated. | 17.1.2.5 | Windows, including frames, located in food processing, handling, and storage areas, shall be made of shatterproof material. All external windows, doors, and other openings shall be effectively sealed when closed and proofed against dust. | Combined with 11.1.2.5 to remove redundancy and moved risk assessment to 11.1.1.1
17.1.2.6 | Pipes carrying sanitary waste or wastewater that are located directly over product lines or storage areas shall be designed and constructed to prevent the contamination of food, materials, ingredients, and food contact surfaces and shall allow ease of cleaning. A risk analysis shall be conducted to ensure food contamination risks are mitigated. | 17.1.2.6 | Product shall be processed and handled in areas that are fitted with a ceiling or other acceptable structure that is constructed and maintained to prevent the contamination of products. Drop ceilings, where present, shall be constructed to enable monitoring for pest activity, facilitate cleaning, and provide access to utilities. | Moved door references to 11.1.2.4 to eliminate redundancy
17.1.2.7 | Doors, hatches, and windows and their frames in food processing, handling, or storage areas shall be of a material and construction that meets the same functional requirements as for internal walls and partitions. Doors and hatches shall be of solid construction, and windows shall be made of shatterproof glass or similar material. | 17.1.2.7 | Stairs, catwalks, and platforms in food processing and handling areas shall be designed and constructed so they do not present a product-contamination risk. Open grates directly above exposed food product surfaces are not allowed. | Reworded for clarity and moved cleaning to 11.2.5.
17.1.2.8 | Product shall be processed and handled in areas that are fitted with a ceiling or other acceptable structure that is constructed and maintained to prevent the contamination of products. Drop ceilings, where present, shall be constructed to enable monitoring for pest activity, facilitate cleaning, and provide access to utilities.
17.1.2.9 | Stairs, catwalks, and platforms in food processing and handling areas shall be designed and constructed so they do not present a product-contamination risk and with no open grates directly above exposed food product surfaces. They shall be kept clean (refer to 17.2.5).
17.1.3 | Lightings and Light Fittings | 17.1.3 | Lighting and Light Fittings | No change
17.1.3.1 | Lighting in food processing and handling areas and at inspection stations shall be of appropriate intensity to enable the staff to carry out their tasks efficiently and effectively and shall comply with local light-intensity regulations or industry standards. | 17.1.3.1 | Lighting in all areas shall be of appropriate intensity to enable personnel to carry out their tasks efficiently and effectively and shall comply with local light-intensity regulations or industry standards. | Reworded for clarity
17.1.3.2 | Light fixtures in processing areas, inspection stations, ingredient and packaging storage areas, and all areas where the product is exposed shall be shatterproof, manufactured with a shatterproof covering or fitted with protective covers, and recessed into or fitted flush with the ceiling. Where fixtures cannot be recessed, structures must be protected from accidental breakage, manufactured from cleanable materials, and addressed in the cleaning and sanitation program. | 17.1.3.2 | Light fixtures in all areas where the product is exposed shall be shatterproof, manufactured with a shatterproof covering or fitted with protective covers, and recessed into or fitted flush with the ceiling. Where fixtures cannot be recessed, structures must be protected from accidental breakage and manufactured from cleanable materials. | Reworded for clarity. Moved cleaning of fixtures to 11.2.5.
17.1.3.3 | Light fixtures in the warehouse or other areas where product is covered or otherwise protected shall be designed to prevent breakage and product contamination. | 17.1.3.3 | Light fixtures in areas where product is covered or otherwise protected shall be designed to prevent breakage and product contamination. | Reworded for clarity
17.1.4 | Inspection / Quality Control Area | 17.1.4 | Inspection/Quality Control Area | No change
17.1.4.1 | If online inspection is required, a suitable area close to the processing line shall be provided for the inspection of product (refer to 2.4.4). The inspection/quality control area shall be provided with facilities that are suitable for examination and testing of the type of product being handled/processed. The inspection area shall: i. Have easy access to handwashing facilities; ii. Have appropriate waste handling and removal; and iii. Be kept clean to prevent product contamination. | 17.1.4.1 | If on-line inspection is required, an area shall be provided with facilities that are suitable for inspection and testing of the type of product being handled/processed. This area shall: i. Have easy access to handwashing facilities; ii. Have appropriate waste handling and removal; and iii. Be kept clean to prevent product contamination. | Removed redundancy and code reference. Reworded for clarity.
17.1.5 | Dust, Insect, and Pest Proofing |  |  | Combined with other clauses
17.1.5.1 | All external windows, ventilation openings, doors, and other openings shall be effectively sealed when closed, and proofed against dust, vermin, and other pests. External personnel access doors shall be effectively insect-proofed and fitted with a self-closing device and proper seals to protect against entry of dust, vermin, and other pests.
17.1.5.2 | External doors, including overhead dock doors in food handling areas used for product, pedestrian, or truck access, shall be designed and maintained to prevent pest ingress by at least one or a combination of the following methods: i. A self-closing device; ii. An effective air curtain; iii. A pest-proof screen; iv. A pest-proof annex; and v. Adequate sealing around trucks in docking areas.
17.1.5.3 | Electric insect control devices, pheromone, or other traps and baits shall be located and operated so they do not present a contamination risk to the product, packaging, containers, or processing equipment. Poison rodenticide bait shall not be used inside ingredients or product storage areas or processing areas where ingredients, packaging, and products are handled, processed, or exposed.
17.1.6 | Ventilation | 17.1.5 | Ventilation | Renumbered
17.1.6.1 | Adequate ventilation shall be provided in enclosed processing and food handling areas. Where appropriate, positive air-pressure systems shall be installed to prevent airborne contamination. | 17.1.5.1 | Adequate ventilation shall be provided in enclosed processing and food handling areas. Where appropriate, positive air-pressure systems shall be installed to prevent airborne contamination. | Renumbered
17.1.6.2 | All ventilation equipment and devices in product storage and handling areas shall be adequately cleaned as per 17.2.5 to prevent unsanitary conditions. | 17.1.5.2 | Extractor fans and canopies shall be provided in areas where open cooking operations are carried out or a large amount of steam is generated. Capture velocities shall be sufficient to prevent condensation build-up and to evacuate all heat, fumes, and other aerosols to the exterior via an exhaust hood positioned over the cooker(s). | Moved ventilation equipment to 11.2.5. Renumbered.
17.1.6.3 | Extractor fans and canopies shall be provided in areas where open cooking operations are carried out or a large amount of steam is generated. Capture velocities shall be sufficient to prevent condensation build-up and to evacuate all heat, fumes, and other aerosols to the exterior via an exhaust hood positioned over the cooker(s). | 17.1.5.3 | Fans and exhaust vents shall be located so they do not pose a contamination risk and are effectively sealed when closed. | Moved to 11.2.4 insect proof and 11.2.5 cleaning. Added effectively sealed from 11.1.5.1. Renumbered.
17.1.6.4 | Fans and exhaust vents shall be insect-proofed and located so they do not pose a contamination risk and shall be kept clean.
17.1.7 | Equipment and Utensils | 17.1.6 | Equipment and Utensils | Renumbered
17.1.7.1 | Specifications for equipment and utensils and procedures for purchasing equipment shall be documented and implemented. The specifications shall ensure that the equipment can consistently produce product that meets specifications and is capable of operating satisfactorily within the operating limits required by the process. | 17.1.6.1 | The procedure for purchasing equipment shall be documented and implemented. Specifications for equipment and utensils shall be available. The specifications shall ensure that the equipment can consistently produce product that meets specifications and is capable of operating satisfactorily within the operating limits required by the process. | Reworded for clarity. Renumbered.
17.1.7.2 | Equipment and utensils shall be designed, constructed, installed, operated, and maintained to meet any applicable regulatory requirements and so as not to pose a contamination threat to products. Equipment shall include those used in automated, mechanical, or electronic systems. | 17.1.6.2 | Equipment and utensils shall be designed, constructed, installed, operated, and maintained to meet any applicable regulatory requirements and to not pose a contamination threat to products. Equipment shall include those used in automated, mechanical, or electronic systems. | Renumbered.
17.1.7.3 | Equipment storage rooms shall be designed and constructed to allow for the hygienic and efficient storage of equipment and containers. Where possible, product contact equipment shall be segregated from non-contact equipment. | 17.1.6.3 | Equipment storage rooms shall be designed and constructed to allow for the hygienic and efficient storage of equipment and containers. Where possible, food contact equipment shall be segregated from non-food contact equipment. | Renumbered.
17.1.7.4 | Product contact surfaces and those surfaces not in direct contact with dietary supplements in product handling areas, raw material storage, packaging material storage, and cold storage areas shall be constructed of materials that will not contribute to a food safety risk. | 17.1.6.4 | All surfaces located in product handling and storage areas shall be constructed of materials that will not contribute to a food safety risk. | Reworded for clarity and removed redundancy. Renumbered.
17.1.7.5 | Benches, tables, conveyors, mixers, mincers, graders, and other mechanical processing equipment shall be hygienically designed and located for appropriate cleaning. Equipment surfaces shall be smooth, impervious, and free from cracks or crevices. | 17.1.6.5 | Benches, tables, conveyors, mixers, mincers, graders, and other mechanical processing equipment shall be hygienically designed. Equipment surfaces shall be smooth, impervious, and free from cracks or crevices. | Moved cleaning to 11.2.5. Renumbered.
17.1.7.6 | Product containers, tubs, and bins used for edible and inedible material shall be constructed of materials that are non-toxic, smooth, impervious, and readily cleaned as per 17.2.5.1. Bins used for inedible material shall be clearly identified. | 17.1.6.6 | Product containers, tubs, and bins used for edible and inedible material shall be constructed of materials that are non-toxic, smooth, and impervious. Bins used for inedible material shall be clearly identified. | Moved cleaning to 11.2.5. Renumbered.
17.1.7.7 | All equipment and utensils shall be cleaned after use (refer to 17.2.5.1) or at a set and validated frequency to control contamination, and be stored in a clean and serviceable condition to prevent microbiological or cross-contact allergen contamination. Single-service articles (e.g., utensils intended for one-time use, paper cups, and paper towels) shall be stored in appropriate containers and handled, dispensed, used, and disposed of in a manner that protects against contamination. | 17.1.6.7 | Vehicles used in processing, handling, or storage areas shall be designed and operated so as not to present a food safety hazard. | Moved cleaning to 11.2.5. Renumbered.
17.1.7.8 | Vehicles used in food contact, handling, or processing zones or cold storage rooms shall be designed and operated so as not to present a food safety hazard. | 17.1.6.8 | Non-conforming equipment shall be identified, tagged, and/or segregated for repair or disposal in a manner that minimizes the risk of inadvertent use, improper use, or risk to the integrity of finished product. Records of the handling, correction, corrective action, and/or disposal of non-conforming equipment shall be maintained. | Added correction. Renumbered.
17.1.7.9 | Non-conforming equipment shall be identified, tagged, and/or segregated for repair or disposal in a manner that minimizes the risk of inadvertent use, improper use, or risk to the integrity of finished product. Records of the handling, corrective action, and/or disposal of non-conforming equipment shall be maintained.
17.1.8 | Grounds and Roadways | 17.1.7 | Grounds and Roadways | Renumbered.
17.1.8.1 | A suitable external environment shall be established, and the effectiveness of the measures shall be monitored and periodically reviewed. The premises, its surrounding areas, storage facilities, machinery, and equipment shall be kept free of waste or accumulated debris, and vegetation shall be controlled so as not to attract pests and vermin or present a food safety hazard to the sanitary operation of the site. | 17.1.7.1 | A suitable external environment shall be established, and the effectiveness of the measures shall be monitored and periodically reviewed. The premises, its surrounding areas, storage facilities, machinery, and equipment shall be kept free of waste or accumulated debris, and vegetation shall be controlled so as not to attract pests and vermin or present a food safety hazard to the sanitary operation of the site. | Renumbered.
17.1.8.2 | Paths, roadways, and loading and unloading areas shall be maintained so as not to present a hazard to the food safety operations of the premises. They shall be adequately drained to prevent the pooling of water. Drains shall be separate from the site drainage system and regularly cleared of debris. | 17.1.7.2 | Paths, roadways, and loading and unloading areas shall be maintained so as not to present a hazard to the food safety operations of the premises. They shall be adequately drained to prevent the pooling of water. Drains shall be separate from the site drainage system and regularly cleared of debris. | Renumbered.
17.1.8.3 | Paths from amenities leading to site entrances shall be effectively sealed. | 17.1.7.3 | Paths from amenities leading to site entrances shall be effectively sealed. | Renumbered.
17.2 | Site Operation | 17.2 | Site Operation | No change
17.2.1 | Repairs and Maintenance | 17.2.1 | Repairs and Maintenance | No change
17.2.1.1 | The methods and responsibility for the maintenance and repair of plant, equipment, and buildings shall be documented, planned, and implemented in a manner that minimizes the risk of product, packaging, or equipment contamination. | 17.2.1.1 | The methods and responsibility for the maintenance and repair of plant, equipment, and buildings shall be documented, planned, and implemented in a manner that minimizes the risk of product, packaging, or equipment contamination. | No change
17.2.1.2 | Routine maintenance of plant and equipment in any food processing, handling, or storage areas shall be performed according to a maintenance control schedule and recorded. The maintenance schedule shall be prepared to include buildings, equipment, and other areas of the premises critical to the maintenance of product safety. | 17.2.1.2 | Routine maintenance of plant and equipment in any food processing, handling, or storage areas shall be performed according to a maintenance control schedule and recorded. The maintenance schedule shall be prepared to include buildings, equipment, and other areas of the premises critical to the maintenance of product safety. | No change
17.2.1.3 | Failures of plant and equipment in any food processing, handling, or storage areas shall be documented and reviewed, and their repair(s) incorporated into the maintenance control schedule. | 17.2.1.3 | Failures of plant and equipment in any food processing, handling, or storage areas shall be documented and reviewed and their repair(s) incorporated into the maintenance control schedule. | No change
17.2.1.4 | Site supervisors shall be notified when maintenance or repairs are to be undertaken in any processing, handling, or storage areas. | 17.2.1.4 | Site supervisors shall be notified when maintenance or repairs are to be undertaken in any processing, handling, or storage areas and informed if these activities pose a potential threat to product safety (e.g., pieces of electrical wire, damaged light fittings, and loose overhead fittings, etc.). When possible, maintenance is to be conducted outside operating times. | Added 11.2.1.5
17.2.1.5 | The maintenance supervisor and the site supervisor shall be informed if any repairs or maintenance activities pose a potential threat to product safety (e.g., pieces of electrical wire, damaged light fittings, and loose overhead fittings). When possible, maintenance is to be conducted outside operating times. | 17.2.1.5 | Temporary repairs, where required, shall not pose a food safety risk and shall be included in regular inspections (refer to 2.5.2.2) and the cleaning program. There shall be a plan in place to address the completion of temporary repairs to ensure they do not become permanent solutions. | Renumbered. Updated code reference.
17.2.1.6 | Temporary repairs, where required, shall not pose a food safety risk and shall be included in routine inspections (refer to 2.5.4.3) and the cleaning program. There shall be a plan in place to address the completion of temporary repairs to ensure they do not become permanent solutions. | 17.2.1.6 | Product contact equipment and equipment located over product contact equipment shall be lubricated with food-grade lubricant, and its use shall be controlled to minimize the contamination of the product. | Renumbered.
17.2.1.7 | Product contact equipment and equipment located over product contact equipment shall be lubricated with food-grade lubricant, and its use shall be controlled to minimize the contamination of the product. | 17.2.1.7 | Paint used in a food handling or processing area shall be suitable for use, in good condition, and not be used on any product contact surfaces. | Renumbered.
17.2.1.8 | Paint used in a food handling or processing area shall be suitable for use, in good condition, and not be used on any product contact surfaces.
17.2.2 | Maintenance Staff and Contractors | 17.2.2 | Maintenance Staff and Contractors | No change
17.2.2.1 | Maintenance staff and contractors shall comply with the site’s personnel and process hygiene requirements (refer to 17.3). | 17.2.2.1 | Maintenance staff and contractors shall comply with the site’s personnel and process hygiene requirements (refer to 17.3). | No change
17.2.2.2 | All maintenance and other engineering contractors required to work on-site shall be trained in the site's food safety and hygiene procedures or shall be escorted at all times until their work is completed. | 17.2.2.2 | All maintenance and other engineering contractors required to work on-site shall be trained in the site's food safety and hygiene procedures or shall be escorted at all times until their work is completed. | No change
17.2.2.3 | Maintenance staff and contractors shall remove all tools and debris from any maintenance activity once it has been completed, and inform the area supervisor and maintenance supervisor, so appropriate hygiene and sanitation can be conducted and a pre-operational inspection completed prior to the restarting of site operations. | 17.2.2.3 | Maintenance staff and contractors shall remove all tools and debris from any maintenance activity once it has been completed and inform the area supervisor and maintenance supervisor so appropriate hygiene and sanitation can be conducted and a pre-operational inspection completed prior to the restarting of site operations. | No change
17.2.3 | Calibration | 17.2.3 | Calibration | No change
17.2.3.1 | The methods and responsibility for calibration and re-calibration of measuring, test and inspection equipment used for monitoring activities outlined in pre-requisite program, food safety plans and other process controls, or to demonstrate compliance with customer specifications shall be documented and implemented. It shall ensure: i. Equipment is adequate in number for the designated uses; ii. Instruments or controls are repaired or replaced when they cannot be adjusted to agree with the reference standard; and iii. Appropriate controls for automated, mechanical, and electronic equipment (including software for a computer-controlled process) are validated as functioning for their intended use by authorized personnel. | 17.2.3.1 | The methods and responsibility for calibration and re-calibration of measuring, testing, and inspection equipment used for monitoring and verification activities outlined in prerequisite programs, food safety plans, and other process controls, or to demonstrate compliance with customer specifications, shall be documented and implemented. It shall ensure: i. Equipment is adequate in number for the designated uses; ii. Instruments or controls are repaired or replaced when they cannot be adjusted to agree with the reference standard; and iii. Appropriate controls for automated, mechanical, and electronic equipment are validated as functioning for their intended use by authorized personnel. Software used for such activities shall be validated as appropriate. | Added verification activities.
17.2.3.2 | Equipment shall be calibrated against national or international reference standards and methods or to an accuracy appropriate to its use. In cases where standards are not available, the site shall provide evidence to support the calibration reference method applied. | 17.2.3.2 | Equipment shall be calibrated using national or international reference standards and methods and to an accuracy appropriate to its use according to the equipment manufacturer. In cases where standards are not available, the site shall provide evidence to support the calibration reference method applied. | Reworded for clarity; added according to the equipment manufacturer.
17.2.3.3 | Calibration shall be performed: i. According to regulatory requirements and/or the equipment manufacturer’s recommended schedule; ii. Before first use; and iii. At routine intervals or as otherwise necessary to ensure the accuracy, precision, and control of the instrument. | 17.2.3.3 | Calibration shall be performed according to regulatory requirements and/or to the equipment manufacturers’ recommended schedule, including: i. Before first use; and ii. At routine intervals or as otherwise necessary to ensure the accuracy, precision, and control of the instrument. | No change
17.2.3.4 | Procedures shall be documented and implemented to address the resolution of potentially affected products when measuring, testing, or inspection equipment is found to be out of calibration. | 17.2.3.4 | Procedures shall be documented and implemented to address the resolution of potentially affected products when measuring, testing, or inspection equipment is found to be out of calibration. | No change
17.2.3.5 | Calibrated measuring, testing, and inspection equipment shall be protected from damage and unauthorized adjustment or use. | 17.2.3.5 | Calibrated measuring, testing, and inspection equipment shall be protected from damage and unauthorized adjustment or use. | No change
17.2.3.6 | A directory of measuring, testing, and inspection equipment that require calibration and records of the calibration tests shall be maintained. | 17.2.3.6 | A directory of measuring, testing, and inspection equipment that requires calibration and records of the calibration tests shall be maintained. | No change
17.2.4 | Pest Prevention | 17.2.4 | Pest Prevention | No change
17.2.4.1 | A documented pest prevention program shall be effectively implemented. It shall: i. Describe the methods and responsibility for the development, implementation, and maintenance of the pest prevention program; ii. Record pest sightings and trend the frequency of pest activity to target pesticide applications; iii. Outline the methods used to prevent pest problems; iv. Outline the pest elimination methods and the appropriate documentation for each inspection; v. Outline the frequency with which pest status is to be checked; vi. Include the identification, location, number, and type of applied pest control/monitoring devices on a site map; vii. List the chemicals used. The chemicals are required to be approved by the relevant authority and their Safety Data Sheets (SDS) made available; viii. Outline the methods used to make staff aware of the bait control program and the measures to take when they come into contact with a bait station; ix. Outline the requirements for staff awareness and training in the use of pest and vermin control chemicals and baits; and x. Measure the effectiveness of the program to verify the elimination of applicable pests and to identify trends. | 17.2.4.1 | A documented pest prevention program shall be effectively implemented. It shall: i. Describe the methods and responsibility for the development, implementation, and maintenance of the pest prevention program; ii. Record pest sightings and trend the frequency of pest activity to target pesticide applications; iii. Outline the methods used to prevent pest problems; iv. Outline the pest elimination methods and the appropriate documentation for each inspection; v. Outline the frequency with which pest status is to be checked; vi. Include the identification, location, number, and type of applied pest control/monitoring devices on a site map; vii. List the chemicals used. The chemicals are required to be approved by the relevant authority and their Safety Data Sheets (SDS) made available; viii. Outline the methods used to make personnel aware of the bait control program and the measures to take when they come into contact with a bait station; ix. Outline the requirements for awareness and training of personnel in the use of pest and vermin control chemicals and baits; and x. Measure the effectiveness of the program to verify the elimination of applicable pests and to identify trends. | No change
17.2.4.2 | Pest contractors and/or internal pest controllers shall: i. Be licensed and approved by the local relevant authority; ii. Use only trained and qualified operators, who comply with regulatory requirements; iii. Use only approved chemicals; iv. Provide a pest prevention plan (refer to 2.3.2.8), which includes a site map, indicating the location of bait stations traps and other applicable pest control/monitoring devices; v. Report to a responsible authorized person on entering the premises and after the completion of inspections or treatments; vi. Provide regular inspections for pest activity with appropriate action taken if pests are present, and vii. Provide a written report of their findings and the inspections and treatments applied. | 17.2.4.2 | Pest contractors and/or internal pest controllers shall: i. Be licensed and approved by the relevant authority; ii. Use only trained and qualified operators, who comply with regulatory requirements; iii. Use only approved chemicals; iv. Provide a pest prevention plan, which includes a site map, indicating the location of bait stations traps and other applicable pest control/monitoring devices; v. Report to a responsible authorized person on entering the premises and after the completion of inspections or treatments; vi. Provide regular inspections for pest activity with appropriate action taken if pests are present, and vii. Provide a written report of their findings and the inspections and treatments applied. | Removed the word local from i.
17.2.4.3 | Pest activity risks shall be analyzed and recorded. Inspections for pest activity shall be conducted on a regular basis by trained site personnel and the appropriate action taken if pests are present. Identified pest activity shall not present a risk of contamination to food products, raw materials, or packaging. Records of all pest control inspections and applications shall be maintained. | 17.2.4.3 | Pest activity risks shall be analyzed and documented. Inspections for pest activity shall be conducted on a regular basis by trained personnel and the appropriate action taken if pests are present. Identified pest activity shall not present a risk of contamination to food products, raw materials, or packaging. Records of all pest control inspections and applications shall be maintained. | Changed recorded to documented.
17.2.4.4 | Dietary supplement products, raw materials, or packaging that are found to be contaminated by pest activity shall be effectively disposed of, and the source of pest infestation shall be investigated and resolved. Records shall be kept of the disposal, investigation, and resolution. | 17.2.4.4 | Products, raw materials, or packaging that are found to be contaminated by pest activity shall be effectively disposed of, and the source of pest infestation shall be investigated and resolved. Records shall be kept of the disposal, investigation, and resolution. | No change
17.2.4.5 | Pesticides shall be clearly labeled and stored per 17.6.4 if kept on-site. | 17.2.4.5 | No animals shall be permitted on-site in food handling and storage areas. | Eliminated 11.2.4.5 to remove redundancy with 11.6.4. Renumbered.
17.2.4.6 | No animals shall be permitted on-site in food handling and storage areas. | 17.2.4.6 | External doors, including overhead dock doors in food handling areas used for product, pedestrian, or truck access, shall be designed and maintained to prevent pest ingress by at least one or a combination of the following methods: i. A self-closing device; ii. An effective air curtain; iii. A pest-proof screen; iv. A pest-proof annex; and v. Adequate sealing around trucks in docking areas. | Moved from 11.1.5.2.
|  | 17.2.4.7 | Electric insect control devices, pheromone, or other traps and baits shall be located and operated so they do not present a contamination risk to the product, packaging, containers, or processing equipment. Poison rodenticide bait shall not be used inside ingredients or product storage areas or processing areas where ingredients, packaging, and products are handled, processed, or exposed. | Moved from 11.1.5.3.
17.2.5 | Cleaning and Sanitation | 17.2.5 | Cleaning and Sanitation (Core Clause) | Identified as Core Clause
17.2.5.1 | The methods and responsibility for the effective cleaning of the food handling and processing equipment and environment and storage areas shall be documented and implemented. Consideration shall be given to: i. What is to be cleaned; ii. How it is to be cleaned; iii. When it is to be cleaned; iv. Who is responsible for the cleaning; v. Validation of the cleaning procedures for food contact surfaces (including CIP); vi. Methods used to confirm the correct concentrations of detergents and sanitizers; and vii. The responsibility and methods used to verify the effectiveness of the cleaning and sanitation program. | 17.2.5.1 | The methods and responsibility for the effective cleaning of the food handling and processing equipment and environment and storage areas shall be documented and implemented. Consideration shall be given to: i. What is to be cleaned, including but not limited to: a. walls, partitions, ceilings, and doors; b. wall-to-wall and wall-to-floor junctions; c. drains; d. ducting, conduit, and pipes; e. stairs, catwalks, and platforms; f. lights and lighting structures; g. ventilation equipment and devices; h. staff amenities; i. benches, tables, conveyors, and other mechanical processing equipment; j. containers, tubs, and bins used for edible and inedible products; and k. all equipment and utensils (reference 17.2.5.2). ii. Methods of cleaning; iii. Frequency of cleaning; iv. Personnel responsible for cleaning; v. Validation of the cleaning procedures for food contact surfaces (including CIP); vi. Methods and frequency used to confirm the correct concentrations of detergents and sanitizers; and vii. The responsibility and methods used to verify the effectiveness of the cleaning and sanitation program. | Added frequency of concentration checks. Moved to here: -Walls, partitions, ceilings, and doors from 11.1.2.4 -Wall-to-wall and wall-to-floor junctions from 11.1.2.4 -Drains from 11.1.2 -Ducting, conduit and pipes from 11.1.2.5 and 11.1.2.6 -Stairs, catwalks, and platforms from 11.1.2.9 -Lights and light structures from 11.1.3 -All ventilation equipment and devices from 11.1.6.2 -Staff amenities from 11.3.5.1 -Benches, tables, conveyors, mixers, mincers, graders, and other mechanical processing equipment from 11.1.7.5 -Product containers, tubs, and bins used for edible and inedible from 11.1.7.6 -All equipment and utensils from 11.1.7.7.
|  | 17.2.5.2 | All equipment and utensils shall be cleaned after use or at a set and validated frequency to control contamination and be stored in a clean and serviceable condition to prevent microbiological or cross-contact allergen contamination. | Moved from 11.1.7.7
17.2.5.2 | Detergents and sanitizers shall be suitable for use in a dietary supplement manufacturing environment, labeled according to regulatory requirements, and purchased in accordance with applicable legislation. The organization shall ensure that detergents and sanitizers are stored as outlined in element 17.6.4 and are handled only by trained staff. | 17.2.5.3 | Detergents and sanitizers shall be suitable for use in a product manufacturing environment, labeled according to regulatory requirements, and purchased in accordance with applicable legislation. The organization shall ensure: i. The site maintains a list of chemicals approved for use; ii. Chemical usage is monitored; iii. Detergents and sanitizers are stored as outlined in 17.6.4; iv. Safety Data Sheets (SDS) are provided for all detergents and sanitizers purchased; and v. Only trained personnel handle sanitizers and detergents. | Changed ii. from chemical inventory to chemical usage. Renumbered.
17.2.5.3 | Detergents and sanitizers that have been mixed for use shall be correctly mixed according to the manufacturers’ instructions, stored in containers that are suitable for use, and clearly identified. Mix concentrations shall be verified and records maintained. | 17.2.5.4 | Detergents and sanitizers shall be correctly mixed according to the manufacturers’ instructions, stored in containers that are suitable for use, and clearly identified. Mix concentrations shall be verified and records maintained. | Removed redundancy of "that have been mixed". Renumbered.
17.2.5.4 | Cleaning-in-place (CIP) systems, where used, shall not pose a chemical contamination risk to raw materials, ingredients, or product. CIP parameters critical to assuring effective cleaning shall be defined, monitored, and recorded (e.g., chemical and concentration used, contact time, and temperature). CIP equipment, including spray balls, shall be maintained, and any modifications to CIP equipment shall be validated. Personnel engaged in CIP activities shall be effectively trained. | 17.2.5.5 | Cleaning-in-place (CIP) systems, where used, shall not pose a chemical contamination risk to raw materials, ingredients, or product. CIP parameters critical to assuring effective cleaning shall be defined, monitored, and recorded (e.g., chemical and concentration used, contact time, temperature, etc.). CIP equipment, including spray balls, shall be maintained, and any modifications to CIP equipment shall be validated. Personnel engaged in CIP activities shall be effectively trained. | Renumbered.
17.2.5.5 | Cleaning equipment, tools, racks, and other items used in support of the cleaning and sanitizing program shall be clearly identified, stored, and maintained in a manner that prevents contamination of processing areas, product handling equipment, and storage areas as well as the tools themselves. | 17.2.5.6 | Cleaning equipment, COP tanks, tools, racks, and other items used in support of the cleaning and sanitizing program shall be clearly identified, stored, and maintained in a manner that prevents contamination of processing areas, product handling equipment, and storage areas as well as the tools themselves. Tools/equipment used for cleaning toilet rooms shall not be used to clean processing areas. | Added tools/equipment used for cleaning toilet rooms shall not be used to cleaning processing areas. Moved from 11.3.5.6. Added COP tanks.
17.2.5.6 | Suitably equipped areas shall be designated for cleaning product containers, knives, cutting boards, and other utensils used by staff. The areas for these cleaning operations shall be controlled so they do not interfere with manufacturing operations, equipment, or product. Racks and containers for storing cleaned utensils shall be provided as required. | 17.2.5.7 | Suitably equipped areas shall be designated for cleaning product containers, knives, cutting boards, and other utensils used by personnel. The areas for these cleaning operations shall be controlled so they do not interfere with manufacturing operations, equipment, or product. Racks and containers for storing cleaned utensils shall be provided as required. | Renumbered.
17.2.5.7 | Pre-operational inspections shall be conducted following cleaning and sanitation operations to ensure food processing areas, product contact surfaces, equipment, staff amenities, sanitary facilities, and other essential areas are clean before the start of production. Pre-operational inspections shall be conducted by qualified personnel. | 17.2.5.8 | Pre-operational inspections shall be conducted following cleaning and sanitation operations to ensure food processing areas, product contact surfaces, equipment, staff amenities, sanitary facilities, and other essential areas are clean before the start of production. Pre-operational inspections shall be conducted by qualified personnel. | Renumbered.
17.2.5.8 | Staff amenities, sanitary facilities, and other essential areas shall be inspected by qualified personnel at a defined frequency to ensure the areas are clean. | 17.2.5.9 | Staff amenities, sanitary facilities, and other essential areas shall be inspected by qualified personnel at a defined frequency to ensure the areas are clean. | Renumbered.
17.2.5.9 | The responsibility and methods used to verify the effectiveness of the cleaning procedures shall be documented and implemented. A verification schedule shall be prepared. A record of pre-operational hygiene inspections, cleaning and sanitation activities, and verification activities shall be maintained. | 17.2.5.10 | The responsibility, frequency, and methods used to verify the effectiveness of the cleaning procedures shall be documented and implemented. A record of pre-operational hygiene inspections, cleaning and sanitation activities, and verification activities shall be maintained. | Added frequency to first sentence and removed reference to schedule to not be confused with 2.5.2. Renumbered.
17.3 | Personnel Hygiene and Welfare | 17.3 | Personnel Hygiene and Welfare | No change
17.3.1 | Personnel Welfare | 17.3.1 | Personnel Welfare | No change
17.3.1.1 | Personnel who are known to be carriers of infectious diseases that present a health risk to others through the packing or storage processes shall not engage in the processing or packing of dietary supplements or enter storage areas where dietary supplement is exposed. Staff shall be instructed to notify their supervisor(s) if they have, or if there is a reasonable possibility that they have, a health condition that could result in microbial contamination of any raw materials, contact surfaces, or products. | 17.3.1.1 | A screening procedure shall be established, implemented, and maintained to identify personnel, contractors, and visitors who are known to be carriers of infectious diseases. These individuals shall: i. Immediately report health conditions that could impact food safety (e.g., vomiting, jaundice, diarrhea, etc.) to management, subject to legal restrictions in the country of operation; and ii. Not engage in the processing or packing of food or enter areas where there is a potential for contamination or food is exposed. | Updated to included edition 9 Code amendment and a documented screening procedure . Removed "storage" to include all areas where food is exposed.
17.3.1.2 | The site shall have measures in place to prevent contact of materials, ingredients, food packaging, food, or food contact surfaces from any bodily fluids, open wounds, coughing, sneezing, spitting, or any other means. In the event of an injury that causes the spillage of bodily fluid, a properly trained staff member shall ensure that all affected areas, including handling and processing areas, have been adequately cleaned, and that all materials and products have been quarantined and/or disposed of. | 17.3.1.2 | The site shall have measures in place to prevent contact of materials, ingredients, food packaging, food, or food contact surfaces from any bodily fluids, open wounds, coughing, sneezing, spitting, or any other means. In the event of an injury that causes the spillage of bodily fluid, properly trained personnel shall ensure that all affected areas, including handling and processing areas, have been adequately cleaned, and that all materials and products have been quarantined and/or disposed of. | No change
17.3.1.3 | Personnel with exposed cuts, sores, or lesions shall not engage in handling or processing exposed products or handling primary (food contact) packaging or touching food contact surfaces. Minor cuts or abrasions on exposed parts of the body shall be covered with a colored, metal-detectable bandage or an alternative suitable waterproof and colored dressing. | 17.3.1.3 | Personnel with exposed cuts, sores, or lesions shall not engage in handling or processing exposed products or handling primary (food contact) packaging or touching food contact surfaces. Minor cuts or abrasions on exposed parts of the body shall be covered with a colored, metal-detectable bandage or an alternative suitable waterproof and colored dressing. | No change
17.3.2 | Handwashing | 17.3.2 | Handwashing | No change
17.3.2.1 | All personnel shall have clean hands, and hands shall be washed by all staff, contractors, and visitors: i. On entering food handling or processing areas; ii. After each visit to a toilet; iii. After using a handkerchief; iv. After smoking, eating, or drinking; and v. After handling wash down hoses, cleaning materials, dropped product, or contaminated material. | 17.3.2.1 | All personnel shall have clean hands, and hands shall be washed by all staff, contractors, and visitors: i. On entering food handling or processing areas; ii. After each visit to a toilet; iii. After using a handkerchief; iv. After smoking, eating, or drinking; and v. After handling wash down hoses, cleaning materials, dropped product, or contaminated material. | No change
17.3.2.2 | Handwashing stations shall be provided adjacent to all personnel access points and in accessible locations throughout food handling and processing areas as required. | 17.3.2.2 | Handwashing stations shall be provided: i. Adjacent to all personnel access points; ii. Immediately outside or inside the toilet room; and iii. In accessible locations throughout food handling and processing areas as required. | Moved toilet room locations from staff amenities to eliminate redundancy
17.3.2.3 | Handwashing stations shall be constructed of stainless steel or similar non-corrosive material and at a minimum supplied with: i. A potable water supply at an appropriate temperature; ii. Liquid soap contained within a fixed dispenser; iii. Paper towels in a hands-free cleanable dispenser; and iv. A means of containing used paper towels. | 17.3.2.3 | Handwashing stations shall be constructed of stainless steel or similar non-corrosive material and at a minimum supplied with: i. A potable water supply at an appropriate temperature; ii. Liquid soap contained within a fixed dispenser; iii. Paper towels in a hands-free cleanable dispenser; and iv. A means of containing used paper towels. | No change
17.3.2.4 | The following additional facilities shall be provided in high-risk areas: i. Hands-free operated taps; and ii. Hand sanitizers. | 17.3.2.4 | The following additional facilities shall be provided in high-risk areas: i. Hands-free operated taps; and ii. Hand sanitizers. | No change
17.3.2.5 | Signage in appropriate languages instructing people to wash their hands before entering the food processing areas shall be provided in a prominent position in break rooms, at break room exits, toilet rooms, and in outside eating areas, as applicable. | 17.3.2.5 | Signage in appropriate languages instructing personnel to wash their hands before entering the food processing areas shall be provided in a prominent position in break rooms, at break room exits, toilet rooms, and in outside eating areas, as applicable. | No change
17.3.2.6 | When gloves are used, personnel shall maintain the handwashing practices outlined above. | 17.3.2.6 | When gloves are used, personnel shall maintain the handwashing practices outlined above. | No change
17.3.3 | Clothing and Personal Effects | 17.3.3 | Clothing and Personal Effects | No change
17.3.3.1 | The site shall undertake a risk analysis to ensure that the clothing and hair policy protects materials, food, and food contact surfaces from unintentional microbiological or physical contamination. | 17.3.3.1 | Clothing, including shoes, worn by personnel engaged in handling food shall be clean at the start of each shift, maintained, stored, laundered, and worn so it does not present a contamination risk to products. | Moved to 11.1.1.1 with all risk assessments
17.3.3.2 | Clothing worn by staff engaged in handling food shall be maintained, stored, laundered, and worn so it does not present a contamination risk to products. | 17.3.3.2 | Excessively soiled uniforms shall be changed or replaced when they present a product contamination risk. | Combined with 11.3.3.3 to reduce redundancy. Renumbered.
17.3.3.3 | Clothing, including shoes, shall be clean at the start of each shift and maintained in a serviceable condition. | 17.3.3.3 | Disposable gloves and aprons shall be changed after each break, upon re-entry into the processing area, and when damaged. Non-disposable aprons and gloves shall be cleaned and sanitized as required and when not in use stored on racks provided in the processing area or in designated sealed containers in personnel lockers. They shall not be placed or stored on packaging, ingredients, product, or equipment. | Combined with 11.3.3.2 to reduce redundancy. Changed should to shall in the last sentence. Renumbered.
17.3.3.4 | Excessively soiled uniforms shall be changed or replaced when they present a product contamination risk. | 17.3.3.4 | Protective clothing shall be manufactured from material that will not pose a food safety threat and is easily cleaned. All protective clothing shall be cleaned after use, or at a frequency to control contamination, and stored in a clean and serviceable condition to prevent microbiological or cross-contact allergen contamination. | Removed redundancy with 11.3.3.6. Changed should to shall in the last sentence.
17.3.3.5 | Disposable gloves and aprons shall be changed after each break, upon re-entry into the processing area, and when damaged. Non-disposable aprons and gloves shall be cleaned and sanitized as required and when not in use stored on racks provided in the processing area or in designated sealed containers in personnel lockers. They should not be placed or stored on packaging, ingredients, product, or equipment. | 17.3.3.5 | Racks shall be provided for the temporary storage of protective clothing when personnel leave the processing area and shall be provided nearby or adjacent to the personnel access doorways and handwashing facilities. | Removed redundancy with 11.3.3.5. Renumbered. Moved 11.2.2.8 to 11.4.1.2 with other similar GMP requirements for loose objects. Moved risk assessment for jewelry to 11.1.1.1.
17.3.3.6 | Protective clothing shall be manufactured from material that will not pose a food safety threat and is easily cleaned. All protective clothing shall be cleaned after use, or at a frequency to control contamination, and stored in a clean and serviceable condition to prevent microbiological or cross-contact allergen contamination.
17.3.3.7 | Racks shall be provided for the temporary storage of protective clothing when staff leave the processing area and shall be provided nearby or adjacent to the personnel access doorways and handwashing facilities.
17.3.3.8 | Jewelry and other loose objects shall not be worn or taken into a product handling or processing operation or into any area where dietary supplement is exposed. The wearing of plain bands with no stones, prescribed medical alert bracelets, or jewelry accepted for religious or cultural reasons can be permitted. The site will need to confirm with their customer requirements and applicable legislation. If hand jewelry cannot be removed, it shall be covered by material that is maintained in an intact, clean, and sanitary condition.
17.3.4 | Visitors | 17.3.4 | Visitors | No change
17.3.4.1 | All visitors shall be trained in the site's food safety and hygiene procedures before entering any food processing and handling areas or shall be escorted at all times in food processing, handling, and storage areas. | 17.3.4.1 | All visitors shall be trained in the site's food safety and hygiene procedures before entering any food processing and handling areas or shall be escorted at all times in food processing, handling, and storage areas. | No change
17.3.4.2 | All visitors, including management staff, shall be required to remove jewelry and other loose objects in accordance with the facilities Good Manufacturing Practices and 17.3.3.8. All visitors shall wear suitable clothing and footwear when entering any food processing and handling area. | 17.3.4.2 | All visitors shall be required to remove jewelry and other loose objects in accordance with the facility's Good Manufacturing Practices. All visitors shall wear suitable clothing and footwear when entering any food processing and handling area. | Removed management staff as they would be considered personnel and removed code reference.
17.3.4.3 | Visitors exhibiting visible signs of illness shall be prevented from entering areas in which food is handled and processed. | 17.3.4.3 | Visitors exhibiting visible signs of illness shall be prevented from entering areas in which food is handled and processed. | No change
17.3.4.4 | Visitors shall enter and exit food handling areas through the proper staff entrance points and comply with all handwashing and personnel practice requirements. | 17.3.4.4 | Visitors shall enter and exit food handling areas through the proper entrance points and comply with all handwashing and personnel practice requirements. | No change
17.3.5 | Staff Amenities (change rooms, toilets, break rooms) | 17.3.5 | Staff Amenities (change rooms, toilets, break rooms) | No change
17.3.5.1 | Staff amenities shall have documented cleaning procedures, be supplied with appropriate lighting and ventilation, and shall be made available for use by all persons engaged in the handling and processing of product. | 17.3.5.1 | Staff amenities shall be made available for use by all personnel engaged in the handling and processing of product. | Move cleaning procedures to 11.2.5. Remove appropriate lighting and ventilation for redundancy.
17.3.5.2 | Change rooms shall be provided to enable staff and visitors to change into and out of protective clothing as required. Change rooms shall be kept clean. | 17.3.5.2 | Change rooms shall be provided to enable personnel and visitors to change into and out of protective clothing as required. | Moved cleaning to 11.2.5.
17.3.5.3 | High-risk change areas shall be provided for staff engaged in the processing of high-risk foods or processing operations in which clothing can be soiled. | 17.3.5.3 | Provision shall be made for personnel to store their street clothing and personal items separate from clean uniforms, food contact zones, food, and packaging storage areas. | Combined with 11.7.1.4 to eliminate redundancy.
17.3.5.4 | Provision shall be made for staff to store their street clothing and personal items separate from clean uniforms, food contact zones, food, and packaging storage areas. | 17.3.5.4 | Where required, a sufficient number of showers shall be provided for use by personnel. | Renumbered.
17.3.5.5 | Where required, a sufficient number of showers shall be provided for use by staff. | 17.3.5.5 | Toilet rooms shall be: i. Designed and constructed so that they are accessible to personnel and separate from any processing and food handling operations; ii. Accessed from the processing area via an airlock vented to the exterior or through an adjoining room; iii. Sufficient in number for the maximum number of personnel; iv. Constructed so that they can be easily cleaned and maintained; and v. Located inside or nearby areas for storing protective clothing, outer garments, and other items while using the facilities. | Moved cleaning to 11.2.5.
17.3.5.6 | Toilet rooms shall be: i. Designed and constructed so that they are accessible to staff and separate from any processing and food handling operations; ii. Accessed from the processing area via an airlock vented to the exterior or through an adjoining room; iii. Sufficient in number for the maximum number of staff; iv. Constructed so that they can be easily cleaned and maintained; v. Located inside or nearby areas for storing protective clothing, outer garments, and other items while using the facilities; and vi. Kept clean and tidy. Tools/equipment used for cleaning toilet rooms shall not be used to clean processing areas. | 17.3.5.6 | Sanitary drainage shall not be connected to any other drains within the premises and shall be directed to a septic tank or a sewerage system in accordance with regulations. | Renumbered.
17.3.5.7 | Sanitary drainage shall not be connected to any other drains within the premises and shall be directed to a septic tank or a sewerage system in accordance with regulations. | 17.3.5.7 | Separate break rooms shall be provided away from food contact/handling zones. Break rooms shall be: i. Ventilated and well lit; ii. Provided with adequate tables and seating to cater for the maximum number of personnel at one sitting; iii. Equipped with a sink serviced with hot and cold potable water for washing utensils; iv. Equipped with refrigeration and heating facilities, enabling personnel to store or heat food and to prepare non-alcoholic beverages if required; and v. Kept clean and free from waste materials and pests. | Renumbered.
17.3.5.8 | Handwashing basins shall be provided immediately outside or inside the toilet room and designed as outlined in 17.3.2.3. | 17.3.5.8 | Where outside eating areas are provided, they should be kept clean and free from waste materials and maintained in a manner that minimizes the potential for the introduction of contamination, including pests to the site. | Handwashing basins moved to 11.3.2. Renumbered.
17.3.5.9 | Separate break rooms shall be provided away from food contact/handling zones. Break rooms shall be: i. Ventilated and well lit; ii. Provided with adequate tables and seating to cater for the maximum number of staff at one sitting; iii. Equipped with a sink serviced with hot and cold potable water for washing utensils; iv. Equipped with refrigeration and heating facilities, enabling staff to store or heat food and to prepare non-alcoholic beverages if required; and v. Kept clean and free from waste materials and pests.
17.3.5.10 | Where outside eating areas are provided, they should be kept clean and free from waste materials and maintained in a manner that minimizes the potential for the introduction of contamination, including pests to the site.
17.4 | Personnel Processing Practices | 17.4 | Personnel Processing Practices | No change
17.4.1 | Staff Engaged in Food Handling and Processing Operations | 17.4.1 | Staff Engaged in Food Handling and Processing Operations | No change
17.4.1.1 | All personnel engaged in any food handling, preparation, or processing operations shall ensure that products and materials are handled and stored in such a way as to prevent damage or product contamination. They shall comply with the following processing practices: i. Personnel entry to processing areas shall be through the personnel access doors only; ii. All doors are to be kept closed. Doors shall not be open for extended periods when access is required for waste removal or receiving of product/ingredient/packaging; iii. Packaging, product, and ingredients shall be kept in appropriate containers as required and off the floor; iv. Waste shall be contained in the bins identified for this purpose and removed from the processing area on a regular basis and not left to accumulate; and v. All wash down and compressed air hoses shall be stored on hose racks after use and not left on the floor. | 17.4.1.1 | All personnel engaged in any food handling, preparation, or processing operations shall ensure that products and materials are handled and stored in such a way as to prevent damage or product contamination. They shall comply with the following processing practices: i. Personnel entry to processing areas shall be through the personnel access doors only; ii. All doors are to be kept closed. Doors shall not be open for extended periods when access is required for waste removal or receiving of product/ingredient/packaging; iii. Packaging, product, and ingredients shall be kept in appropriate containers as required and off the floor; iv. Waste shall be contained in the bins identified for this purpose and removed from the processing area on a regular basis and not left to accumulate; and v. All wash down and compressed air hoses shall be stored on hose racks after use and not left on the floor. | No change
17.4.1.2 | Personnel working in or visiting product handling or processing operations shall ensure that: i. Staff and/or visitors wear outer garments in a manner that protects against contamination; ii. Staff and/or visitors maintain personal cleanliness; iii. Staff do not eat or taste any product being processed in the food handling/contact zones, except as noted in element 17.4.1.4; iv. The wearing of false fingernails, false eyelashes, eyelash extensions, long nails, or fingernail polish is not permitted when handling exposed product; v. Hair restraints and beard covers, where applicable, are used in areas where product is exposed; vi. Smoking, chewing, eating, or spitting is not permitted in areas where product is produced, stored, or otherwise exposed; and vii. Drinking water is permissible only under conditions that prevent contamination or other food safety risks from occurring. Drinking water containers in production and storage areas shall be stored in clear, covered containers, and in designated areas away from raw materials, packaging, tools, or equipment storage. | 17.4.1.2 | Personnel working in or visiting food handling or processing operations shall ensure that: i. Personnel shall not eat or taste any product being processed in the food handling/contact zones, except as noted in element 17.4.1.4; ii. The wearing of false fingernails, false eyelashes, eyelash extensions, long nails, or fingernail polish is not permitted when handling exposed food; iii. Hair restraints and beard covers, where applicable, shall be used in areas where product is exposed. iv. Smoking, chewing, eating, or spitting is not permitted in areas where product is produced, stored, or otherwise exposed. v. Drinking water is permissible only under conditions that prevent contamination or other food safety risks from occurring. Drinking water in production and storage areas shall be stored in clear, covered, and sealed containers, and in designated areas away from raw materials, packaging, tools, or equipment storage; and vi. Jewelry and other loose objects shall not be worn or taken into a food handling or processing operation or into any area where food is exposed. | Moved jewelry and other loose objects from clothing to here. Added sealed to drinking water containers.
17.4.1.3 | The flow of personnel in food processing and handling areas shall be managed such that the potential for contamination is minimized. | 17.4.1.3 | The flow of personnel in food processing and handling areas shall be managed such that the potential for contamination is minimized. | No change
17.4.1.4 | In circumstances where it is necessary to undertake sensory evaluations in a food handling/contact zone, the site shall implement controls and procedures to ensure: i. Food safety is not compromised; ii. Sensory evaluations are conducted by authorized personnel only; iii. A high standard of personal hygiene is practiced by personnel conducting sensory evaluations; iv. Sensory evaluations are conducted in areas equipped for the purpose; and v. Equipment used for sensory evaluations is sanitized, maintained, and stored separately from processing equipment. | 17.4.1.4 | In circumstances where it is necessary to undertake sensory evaluations in a food handling/contact zone, the site shall implement controls and procedures to ensure: i. Food safety is not compromised; ii. Sensory evaluations are conducted by authorized personnel only; iii. A high standard of personal hygiene is practiced by personnel conducting sensory evaluations; iv. Sensory evaluations are conducted in areas equipped for the purpose; and v. Equipment used for sensory evaluations is sanitized, maintained, and stored separately from processing equipment. | No change
17.5 | Water, Ice, and Air Supply | 17.5 | Water, Ice, and Air Supply | No change
17.5.1 | Water Supply | 17.5.1 | Water Supply | No change
17.5.1.1 | Adequate supplies of potable water drawn from a known clean source shall be provided for water used as an ingredient during processing operations and for cleaning the premises and equipment. The source of potable water shall be identified as well as on-site storage (if applicable) and reticulation within the facility. | 17.5.1.1 | Adequate supplies of potable water drawn from a known clean source shall be provided for water used as an ingredient during processing operations and for cleaning the premises and equipment. The source of potable water shall be identified as well as on-site storage (if applicable) and reticulation within the facility. | No change
17.5.1.2 | Contingency plans shall be in place for instances when the potable water supply is deemed to be contaminated or otherwise inappropriate for use. | 17.5.1.2 | Contingency plans shall be in place for instances when the potable water supply is deemed to be contaminated or otherwise inappropriate for use. | No change
17.5.1.3 | Supplies of hot and cold water shall be provided, as required, to enable the effective cleaning of the premises and equipment. | 17.5.1.3 | Supplies of hot and cold water shall be provided, as required, to enable the effective cleaning of the premises and equipment. | No change
17.5.1.4 | The delivery of water within the premises shall ensure potable water is not contaminated. Testing of the backflow system, where possible, shall be conducted at least annually and records shall be maintained. | 17.5.1.4 | The delivery of water within the premises shall ensure potable water is not contaminated. Testing of the backflow system, where possible, shall be conducted at least annually and records shall be maintained. | No change
17.5.1.5 | The use of non-potable water shall be controlled such that: i. There is no cross-contamination between potable and non-potable water lines; ii. Non-potable water piping and outlets are clearly identified; and iii. Hoses, taps, and other similar sources of possible contamination are designed to prevent backflow or back-siphonage. | 17.5.1.5 | The use of non-potable water shall be controlled such that: i. There is no cross-contamination between potable and non-potable water lines; ii. Non-potable water piping and outlets are clearly identified; and iii. Hoses, taps, and other similar sources of possible contamination are designed to prevent backflow or back-siphonage. | No change
17.5.1.6 | Where water is stored on-site, storage facilities shall be adequately designed, constructed, and routinely cleaned to prevent contamination. | 17.5.1.6 | Where water is stored on-site, storage facilities shall be adequately designed, constructed, and routinely cleaned to prevent contamination. | No change
17.5.2 | Water Treatment | 17.5.2 | Water Treatment | No change
17.5.2.1 | Water treatment methods, equipment, and materials, if required, shall be designed, installed, and operated to ensure water receives effective treatment. Water treatment equipment shall be monitored regularly to ensure it remains serviceable. | 17.5.2.1 | Water treatment methods, equipment, and materials, if required, shall be designed, installed, and operated to ensure water receives effective treatment. Water treatment equipment shall be monitored regularly to ensure it remains serviceable. | No change
17.5.2.2 | Water used as an ingredient in processing or for cleaning and sanitizing equipment shall be tested and, if required, treated to maintain potability (refer to 17.5.2.1). | 17.5.2.2 | Water used as an ingredient in processing or for cleaning and sanitizing equipment shall be tested and, if required, treated to maintain potability (refer to 17.5.2.1). | No change
17.5.2.3 | Treated water shall be regularly monitored to ensure it meets the specified indicators. Water treatment chemicals usage shall be monitored to ensure chemical residues are within acceptable limits. Records of testing results shall be kept. | 17.5.2.3 | Treated water shall be regularly monitored to ensure it meets the specified indicators. Water treatment chemicals usage shall be monitored to ensure chemical residues are within acceptable limits. Records of testing results shall be kept. | No change
17.5.3 | Water Quality | 17.5.3 | Water Quality | No change
17.5.3.1 | Water shall comply with local, national, or internationally recognized potable water microbiological and quality standards, as required when used for: i. Washing, thawing, and treating food; ii. Handwashing; iii. Conveying food; iv. An ingredient or food processing aid; v. Cleaning food contact surfaces and equipment; vi. The manufacture of ice; or vii. The manufacture of steam that will come into contact with food or be used to heat water that will come into contact with food. | 17.5.3.1 | Water shall comply with local, national, or internationally recognized potable water microbiological and quality standards, as required when used for: i. Washing, thawing, and treating food; ii. Handwashing; iii. Conveying food; iv. An ingredient or food processing aid; v. Cleaning food contact surfaces and equipment; vi. The manufacture of ice; or vii. The manufacture of steam that will come into contact with food or be used to heat water that will come into contact with food. | No change
17.5.3.2 | Microbiological analysis of the water and ice supply shall be conducted to verify the cleanliness of the supply, the monitoring activities, and the effectiveness of the treatment measures implemented. Samples for analysis shall be taken at sources supplying water for the process or cleaning or from within the site. The frequency of analysis shall be risk-based and at a minimum annually. | 17.5.3.2 | Microbiological analysis of the water and ice supply shall be conducted to verify the cleanliness of the supply, the monitoring activities, and the effectiveness of the treatment measures implemented. Samples for analysis shall be taken at sources supplying water for the process or cleaning or from within the site. The frequency of analysis shall be risk-based and at a minimum annually. | No change
17.5.3.3 | Water and ice shall be analyzed using reference standards and methods. Records of analyses shall be maintained. | 17.5.3.3 | Water and ice shall be analyzed using reference standards and methods. | No change
17.5.4 | Ice Supply | 17.5.4 | Ice Supply | No change
17.5.4.1 | Ice provided for use during processing operations, as a processing aid, or an ingredient shall comply with 17.5.3.1. | 17.5.4.1 | Ice, including dry ice, provided for use during processing operations, as a processing aid, or an ingredient shall comply with 17.5.3.1. | Added dry ice
17.5.4.2 | Ice that is purchased shall be from an approved supplier and included in the site's food safety risk assessment. Ice shall be supplied in containers that are appropriate for use, cleanable if reused, and tested as appropriate. | 17.5.4.2 | Ice that is purchased shall be from an approved supplier and included in the site's food safety hazard analysis. Ice shall be supplied in containers that are appropriate for use, cleanable if reused, and tested as appropriate. | Changed risk assessment to hazard analysis.
17.5.4.3 | Ice rooms and receptacles shall be constructed of materials as outlined in element 17.1.2 and designed to minimize contamination of the ice during storage, retrieval, and distribution. | 17.5.4.3 | Ice rooms, ice manufacturing equipment, and receptacles shall be constructed of materials as outlined in element 17.1.2 and designed to minimize contamination of the ice during storage, retrieval, and distribution. | Added ice manufacturing equipment.
17.5.5 | Air and Other Gasses | 17.5.5 | Air and Other Gases | No change
17.5.5.1 | Compressed air or other gases (e.g., nitrogen or carbon dioxide) that contact food or food contact surfaces shall be clean and present no risk to food safety. | 17.5.5.1 | Compressed air or other gases (e.g., nitrogen, carbon dioxide, etc.) that contact food or food contact surfaces shall be clean and present no risk to food safety. | No change
17.5.5.2 | Compressed air systems and systems used to store or dispense other gases used in the manufacturing process that come into contact with dietary supplements or product contact surfaces shall be maintained and regularly monitored for quality and applicable food safety hazards. | 17.5.5.2 | Compressed air systems and systems used to store or dispense other gases that come into contact with product or product contact surfaces shall be maintained and regularly monitored for quality and applicable food safety hazards. The frequency of analysis shall be risk-based and at a minimum annually. | No change
17.6 | Receipt, Storage, and Transport | 17.6 | Receipt, Storage, and Transport | No change
17.6.1 | Receipt, Storage and Handling of Goods | 17.6.1 | Receipt, Storage, and Handling of Goods | No change
17.6.1.1 | The site shall document and implement an effective storage plan that allows for the safe, hygienic receipt and storage of raw materials (i.e., frozen, chilled, and ambient), ingredients, packaging, equipment, and chemicals. | 17.6.1.1 | The site shall document and implement an effective storage plan that allows for the safe, hygienic receipt and storage of raw materials (i.e., frozen, chilled, and ambient), ingredients, packaging, equipment, and chemicals and shall include effective stock rotation principles. | Moved 11.6.1.3 here.
17.6.1.2 | Controls shall be in place to ensure all ingredients, raw materials, processing aids, and packaging are received and stored properly to prevent cross-contamination risks and in a manner that does not affect the purity, strength, homogeneity, and composition of final products. Unprocessed raw materials shall be received and stored separately from processed raw materials to avoid cross-contamination risk. | 17.6.1.2 | Controls shall be in place to ensure all ingredients, raw materials, processing aids, single-service articles (e.g., utensils intended for one-time use, paper cups, and paper towels), and packaging are received and stored properly to prevent cross-contamination risks and in a manner that does not affect the purity, strength, homogeneity, and composition of final products. Unprocessed raw materials shall be received and stored separately from processed raw materials to avoid cross-contamination risk. | Added single service requirements from 17.1.7.7
17.6.1.3 | The responsibility and methods for ensuring effective stock rotation principles shall be documented and implemented. | 17.6.1.3 | Procedures shall be in place to ensure that all ingredients, materials, work-in- progress, rework, and finished product are utilized within their designated shelf life. | Renumbered.
17.6.1.4 | Procedures shall be in place to ensure that all ingredients, materials, work- in-progress, rework, and finished product are utilized within their designated shelf-life. | 17.6.1.4 | Where raw materials, ingredients, packaging, equipment, and chemicals are held under temporary or overflow conditions that are not designed for the safe storage of goods, a risk analysis shall be undertaken to ensure there are no risks to the integrity of those goods, no potential for contamination or adverse effect on food safety. | Renumbered.
17.6.1.5 | Where raw materials, ingredients, packaging, equipment, and chemicals are held under temporary or overflow conditions that are not designed for the safe storage of goods, a risk analysis shall be undertaken to ensure there are no risks to the integrity of those goods, no potential for contamination or adverse effect on food safety. | 17.6.1.5 | Records shall be available to verify the effectiveness of alternate or temporary control measures for the storage of raw materials, ingredients, packaging, equipment, chemicals, or finished products. | Renumbered.
17.6.1.6 | Records shall be available to verify the effectiveness of alternate or temporary control measures for the storage of raw materials, ingredients, packaging, equipment, chemicals, or finished products.
17.6.2 | Cold Storage, Freezing, and Chilling of Dietary Supplements | 17.6.2 | Cold Storage, Freezing, and Chilling of Foods | No change
17.6.2.1 | The site shall provide confirmation of the effective operational performance of freezing, chilling, and cold storage facilities. Chillers, blast freezers, and cold storage rooms shall be designed and constructed to allow for the hygienic and efficient refrigeration of food and be easily accessible for inspection and cleaning. | 17.6.2.1 | The site shall provide confirmation of the effective operational performance of freezing, chilling, and cold storage facilities. Chillers, blast freezers, and cold storage rooms shall be designed and constructed to allow for the hygienic and efficient refrigeration of food and be easily accessible for inspection and cleaning. | No change
17.6.2.2 | Sufficient refrigeration capacity shall be available to chill, freeze, store chilled, or store frozen the maximum anticipated throughput of product with allowance for periodic cleaning of refrigerated areas. | 17.6.2.2 | Sufficient refrigeration capacity shall be available to chill, freeze, store chilled, or store frozen the maximum anticipated throughput of product with allowance for periodic cleaning of refrigerated areas. | No change
17.6.2.3 | The site shall have a written procedure for monitoring temperatures, including the frequency of checks, and corrective actions, if the temperature is out of specification. Freezing, chilling, and cold storage rooms shall be fitted with temperature monitoring equipment that is located to monitor the warmest part of the room and be fitted with a temperature measurement device that is easily readable and accessible. They shall be fitted with an automated device for regulating temperature or an automated alarm system to indicate a significant temperature change when temperature adjustments are a manual operation. Records shall be kept of frozen, cold, and chilled storage room temperatures. | 17.6.2.3 | The site shall have documented and implemented a written procedure for temperature monitoring that shall include: i. The frequency of temperature checks; ii. A reaction plan to address out-of-specification measurements; iii. The location of temperature monitoring equipment in the warmest part of the room; iv. A temperature measurement device that is easily readable and accessible; and v. The method of recording of all frozen, cold, and chilled storage room temperatures. vi. Temperature monitoring equipment shall be fitted with an automated device for regulating temperature or an automated alarm system to indicate a significant temperature change when temperature adjustments are a manual operation. | Reworded and added bullet points for easier understanding.
17.6.2.4 | Discharge from defrost and condensate lines shall be controlled and discharged into the drainage system. | 17.6.2.4 | Discharge from defrost and condensate lines shall be controlled and discharged into the drainage system. | No change
17.6.3 | Storage of Dry Ingredients, Packaging, and Shelf Stable Packaged Goods | 17.6.3 | Storage of Dry Ingredients, Packaging, and Shelf Stable Packaged Goods | No change
17.6.3.1 | Rooms used for the storage of product ingredients, packaging, finished products, and other dry goods shall be located away from wet areas and constructed to protect the product from contamination and deterioration and to prevent packaging from becoming a harborage for pests or vermin. Practices shall also ensure adequate separation and identification of the different materials being stored. | 17.6.3.1 | Rooms used for the storage of product ingredients, packaging, finished products, and other dry goods shall be located away from wet areas and constructed to protect the product from contamination and deterioration and prevent packaging from becoming a harborage for pests or vermin. Practices shall also ensure adequate separation and identification of the different materials being stored. | No change
17.6.3.2 | Racks provided for the storage of packaging shall be constructed of impervious materials and designed to enable cleaning and inspection of the floors and behind the racks. Storage areas shall be cleaned at a pre-determined frequency. | 17.6.3.2 | Racks provided for the storage of packaging shall be constructed of impervious materials and designed to enable cleaning and inspection of the floors and behind the racks. Storage areas shall be cleaned at a pre-determined frequency. | No change
17.6.4 | Storage of Hazardous Chemicals and Toxic Substances | 17.6.4 | Storage of Hazardous Chemicals and Toxic Substances | No change
17.6.4.1 | Hazardous chemicals and toxic substances with the potential for food contamination shall be: i. Clearly labeled, identifying and matching the contents of their containers; ii. Included in a current register of all hazardous chemicals and toxic substances that are stored on-site; and iii. Supplemented with current Safety Data Sheets (SDS) made available to all staff. | 17.6.4.1 | Hazardous chemicals and toxic substances with the potential for food contamination shall be: i. Clearly labeled, identifying and matching the contents of their containers; ii. Included in a current register of all hazardous chemicals and toxic substances that are stored on-site; and iii. Supplemented with current Safety Data Sheets (SDS) made available to all personnel. | No change
17.6.4.2 | Storage of hazardous chemicals and toxic substances shall be: i. Located in an area with appropriate signage indicating that the area is for hazardous storage; ii. Controlled, lockable, and accessible only by personnel trained in the storage and use of chemicals; iii. Adequately ventilated; iv. Stored where intended and not comingled (e.g., food versus non-food grade); v. Designed such that pesticides, rodenticides, fumigants, and insecticides are stored separately from sanitizers and detergents; and vi. Stored in a manner that prevents a hazard to finished product or product contact surfaces. Processing utensils and packaging shall not be stored in areas used to store hazardous chemicals and toxic substances. | 17.6.4.2 | Storage of hazardous chemicals and toxic substances shall be: i. Located in an area with appropriate signage indicating that the area is for hazardous storage; ii. Controlled, lockable, and accessible only by personnel trained in the storage and use of chemicals; iii. Adequately ventilated; iv. Stored where intended and not comingled (e.g., food versus non-food grade); v. Designed such that pesticides, rodenticides, fumigants, and insecticides are stored separately from sanitizers and detergents; and vi. Stored in a manner that prevents a hazard to finished product or product contact surfaces. Processing utensils and packaging shall not be stored in areas used to store hazardous chemicals and toxic substances. | No change
17.6.4.3 | Hazardous chemicals and toxic substances shall be correctly labeled and: i. Used only according to manufacturers’ instructions; ii. Controlled to prevent contamination or a hazard to raw and packaging material, work-inprogress, finished product, or product contact surfaces; iii. Returned to the appropriate storage areas after use; and iv. Be compliant with national and local legislation. | 17.6.4.3 | Hazardous chemicals and toxic substances shall be correctly labeled and: i. Used only according to manufacturers’ instructions; ii. Controlled to prevent contamination or a hazard to raw and packaging material, work-in- progress, finished product, or product contact surfaces; iii. Returned to the appropriate storage areas after use; and iv. Be compliant with national and local legislation. | No change
17.6.4.4 | Daily supplies of chemicals used for continuous sanitizing of water, as a processing aid, or for emergency cleaning of food processing equipment and surfaces in food contact zones may be stored within or in close proximity to a processing area, provided that access to the chemical storage facility is restricted to only authorized personnel. | 17.6.4.4 | Daily supplies of chemicals used for continuous sanitizing of water, as a processing aid, or for emergency cleaning of food processing equipment and surfaces in food contact zones may be stored within or in close proximity to a processing area, provided that access to the chemical storage facility is restricted to only authorized personnel. | No change
17.6.4.5 | Personnel who handle hazardous chemicals and toxic substances, including pesticides and cleaning chemicals,: i. Shall be fully trained in the purpose of the hazardous chemicals and toxic substances, their storage, handling, and use; ii. Be provided first aid equipment and personnel protective equipment (PPE); and iii. Ensure compliance with the proper identification, storage, usage, disposal, and clean-up requirements. | 17.6.4.5 | Personnel who handle hazardous chemicals and toxic substances, including pesticides and cleaning chemicals shall: i. Be fully trained in the purpose of the hazardous chemicals and toxic substances, their storage, handling, and use; ii. Be provided first aid equipment and personal protective equipment (PPE); and iii. Ensure compliance with the proper identification, storage, usage, disposal, and clean-up requirements. | No change
17.6.4.6 | The site shall dispose of empty, obsolete, and unused chemicals, pesticides, toxic substances, and containers in accordance with requirements and ensure that primary containers are: i. Not reused; ii. Segregated and securely stored prior to collection; and iii. Disposed through an approved vendor. | 17.6.4.6 | The site shall dispose of empty, obsolete, and unused chemicals, pesticides, toxic substances, and containers in accordance with requirements and ensure that primary containers are: i. Not reused; ii. Segregated and securely stored prior to collection; and iii. Disposed through an approved vendor. | No change
17.6.4.7 | In the event of a hazardous spill, the site shall: i. Have spillage clean-up instructions to ensure that the spill is properly contained; and ii. Be equipped with PPE, spillage kits, and cleaning equipment. | 17.6.4.7 | In the event of a hazardous spill, the site shall: i. Have spillage clean-up instructions to ensure that the spill is properly contained; and ii. Be equipped with PPE, spillage kits, and cleaning equipment | No change
17.6.5 | Loading, Transport, and Unloading Practices | 17.6.5 | Loading, Transport, and Unloading Practices | No change
17.6.5.1 | The practices applied during loading, transport, and unloading of dietary supplements shall be documented, implemented, and designed to maintain appropriate storage conditions and product integrity. Dietary supplements shall be loaded, transported, and unloaded under conditions suitable to prevent cross-contamination. | 17.6.5.1 | The practices applied during loading, transport, and unloading of food shall be documented, implemented, and designed to maintain appropriate storage conditions and product integrity. Foods shall be loaded, transported, and unloaded under conditions suitable to prevent cross-contamination. | No change
17.6.5.2 | Vehicles (e.g., trucks/vans/containers) used for transporting food within the site and from the site shall be inspected prior to loading to ensure they are clean, in good repair, suitable for the purpose, and free from odors or other conditions that may impact negatively on the product. | 17.6.5.2 | Vehicles (e.g., trucks, vans, containers, etc.) used for transporting food within the site and from the site shall be inspected prior to loading to ensure they are clean, in good repair, suitable for the purpose, and free from odors or other conditions that may impact negatively on the product. | No change
17.6.5.3 | Vehicles (e.g., trucks/vans/containers) shall be secured from tampering using seals or other agreed-upon and acceptable devices or systems. | 17.6.5.3 | Vehicles (e.g., trucks, vans, containers, etc.) shall be secured from tampering using seals or other agreed-upon and acceptable devices or systems. | No change
17.6.5.4 | Loading and unloading docks shall be designed to protect the product during loading and unloading. Loading practices shall be designed to minimize unnecessary exposure of the product to conditions detrimental to maintaining product and package integrity during loading and transport. | 17.6.5.4 | Loading and unloading docks shall be designed to protect the product during loading and unloading. Loading practices shall be designed to minimize unnecessary exposure of the product to conditions detrimental to maintaining product and package integrity during loading and transport. | No change
17.6.5.5 | Refrigerated units shall maintain the product at the required temperature. The unit’s temperature settings shall be set, checked, and recorded before loading, and the product temperature shall be recorded at regular intervals during loading, as applicable. | 17.6.5.5 | Refrigerated units shall maintain the product at the required temperature. The unit’s temperature settings shall be set, checked, and recorded before loading, and the product temperature shall be recorded at regular intervals during loading, as applicable. | No change
17.6.5.6 | The refrigeration unit shall be operational at all times and checks completed of the unit’s operation, the door seals, and the storage temperature at regular intervals during transit. | 17.6.5.6 | The refrigeration unit shall be operational at all times and checks completed of the unit’s operation, the door seals, and the storage temperature at regular intervals during transit. | No change
17.6.5.7 | On arrival, prior to opening the doors, the food transport vehicle’s refrigeration unit’s storage temperature settings and operating temperature shall be checked and recorded. Unloading shall be completed efficiently, and product temperatures shall be recorded at the start of unloading and regular intervals during unloading. | 17.6.5.7 | On arrival, prior to opening the doors, the food transport vehicle’s refrigeration unit’s storage temperature settings and operating temperature shall be checked and recorded. Unloading shall be completed efficiently, and product temperatures shall be recorded at the start of unloading and regular intervals during unloading. | No change
17.6.5.8 | Unloading practices shall be designed to minimize unnecessary exposure of the product to conditions detrimental to maintaining product and package integrity. Practices shall include a visual examination of each container or delivery designated as a shipment that the site receives for appropriate content, label, container/vehicle damage, or broken seals. | 17.6.5.8 | Unloading practices shall be designed to minimize unnecessary exposure of the product to conditions detrimental to maintaining product and package integrity. Practices shall include a visual examination of each container or delivery designated as a shipment that the site receives for appropriate content, label, container/vehicle damage, or broken seals. | No change
17.7 | Separation of Functions | 17.7 | Separation of Functions | No change
17.7.1 | High-Risk Processes | 17.7.1 | High-risk Processes | No change
17.7.1.1 | The processing of high-risk product shall be conducted under controlled conditions such that sensitive areas in which the high-risk product has undergone a “kill” step, a “food safety intervention,” or is subject to post-process handling, are protected/segregated from other processes, raw materials, or staff who handle raw materials to ensure cross-contamination is minimized. Controlled conditions shall ensure that: i. Equipment is placed in an orderly manner to facilitate maintenance, cleaning, and operational efficiency; ii. Adequate spacing between works areas, equipment, and walls is maintained; iii. The flow of personnel is managed (refer to 17.7.1.3), and iv. Where required by regulation, separate facilities, areas, or rooms are maintained. | 17.7.1.1 | The processing of high-risk product shall be conducted under controlled conditions, such that sensitive areas, in which the high-risk product has undergone a “kill” step, a “food safety intervention” or is subject to post-process handling, are protected/segregated from other processes, raw materials, or staff who handle raw materials, to ensure cross-contamination is minimized. Controlled conditions shall ensure that: i. Equipment is placed in an orderly manner to facilitate maintenance, cleaning, and operational efficiency; ii. Adequate spacing between works areas, equipment, and walls is maintained; iii. The flow of personnel is managed (refer to 17.7.1.3), and iv. Where required by regulation, separate facilities, areas, or rooms are maintained. | No change
17.7.1.2 | Ambient air in high-risk areas shall be tested at least annually to confirm that it does not pose a risk to food safety. | 17.7.1.2 | Ambient air in high-risk areas shall be tested at least annually to confirm that it does not pose a risk to food safety. | No change
17.7.1.3 | Areas in which high-risk processes are conducted shall only be serviced by staff dedicated to that function. | 17.7.1.3 | Areas in which high-risk processes are conducted shall only be serviced by personnel dedicated to that function. | No change
17.7.1.4 | Staff engaged in high-risk areas shall change into clean clothing and footwear or temporary protective outerwear when entering high-risk areas. Staff access points shall be located, designed, and equipped to enable staff to change into the distinctive protective clothing and practice a high standard of personal hygiene to prevent product contamination. | 17.7.1.4 | Personnel engaged in high-risk areas shall change into clean clothing and footwear or temporary protective outerwear: i. When entering high-risk areas; and ii. When clothing becomes soiled or damaged such that it presents a product contamination risk. Staff access points shall be located, designed, and equipped to enable personnel to change into the distinctive protective clothing and practice a high standard of personal hygiene to prevent product contamination. | Moved soiled clothing from staff amenities to here. Added bullet points and added damaged clothing.
17.7.1.5 | Product transfer points shall be located and designed, so they do not compromise high-risk segregation and minimize the risk of cross-contamination. | 17.7.1.5 | Product transfer points shall be located and designed so they do not compromise high-risk segregation and minimize the risk of cross-contamination. | No change
17.7.2 | Thawing Operations | 17.7.2 | Thawing Operations | No change
17.7.2.1 | Thawing of food shall be undertaken in equipment and rooms appropriate for the purpose. Equipment for water thawing shall be continuous flow to ensure the water exchange rate and temperature do not contribute to product deterioration or contamination. Water overflow shall be directed into the floor drainage system and not onto the floor or shall be appropriately plumbed. | 17.7.2.1 | Thawing of food shall be undertaken in equipment and rooms appropriate for the purpose. Equipment for water thawing shall be continuous flow to ensure the water exchange rate and temperature do not contribute to product deterioration or contamination. Water overflow shall be directed into the floor drainage system and not onto the floor or shall be appropriately plumbed. | No change
17.7.2.2 | Air thawing facilities shall be designed to thaw food under controlled conditions at a rate and temperature that does not contribute to product deterioration or contamination. | 17.7.2.2 | Air thawing facilities shall be designed to thaw food under controlled conditions at a rate and temperature that does not contribute to product deterioration or contamination. | No change
17.7.3.3 | Provision is to be made for the containment and regular disposal of used cartons and packaging from thawed product so that there is no risk to the product. | 17.7.2.3 | Provision is to be made for the containment and regular disposal of used cartons and packaging from thawed product so that there is no risk to the product. | No change
17.7.3 | Control of Foreign Matter Contamination | 17.7.3 | Control of Foreign Matter Contamination (Core Clause) | Identified as Core Clause
17.7.3.1 | The responsibility and methods used to prevent foreign matter contamination of the product shall be documented, implemented, and communicated to all staff. Inspections shall be performed (refer to 2.5.4.3) to ensure plant and equipment remain in good condition and equipment has not become detached or deteriorated and is free from potential contaminants. | 17.7.3.1 | The responsibility and methods used to prevent foreign matter contamination of the product shall be documented, implemented, and communicated to all personnel. Inspections shall be performed (refer to 2.5.2.2) to ensure plant and equipment remain in good condition and equipment has not become detached or deteriorated and is free from potential contaminants. | No change
17.7.3.2 | Containers, equipment, and other utensils made of glass, porcelain, ceramics, laboratory glassware, or other similar materials shall not be permitted in food processing /contact zones (except where the product is contained in packaging made from these materials, or measurement instruments with glass dial covers are used, or MIG thermometers are required under regulation). Where glass objects or similar material are required in food handling/contact zones, they shall be listed in a glass inventory, including details of their location and condition. | 17.7.3.2 | Containers, equipment, and other utensils made of glass, porcelain, ceramics, laboratory glassware, or other similar materials shall not be permitted in food processing /contact zones (except where the product is contained in packaging made from these materials, or measurement instruments with glass dial covers are used, or MIG thermometers are required under regulation). Where glass objects or similar material are required in food handling/contact zones, they shall be listed in a glass inventory, including details of their location and condition. | No change
17.7.3.3 | Regular inspections of food handling/contact zones shall be conducted (refer to 2.5.4.3) to ensure they are free of glass or other like material and to establish changes to the condition of the objects listed in the glass inventory. | 17.7.3.3 | Regular inspections of food handling/contact zones shall be conducted (refer to 2.5.2.2) to ensure they are free of glass or other like material and to establish changes to the condition of the objects listed in the glass inventory. | No change
17.7.3.4 | Glass instrument dial covers on processing equipment and MIG thermometers shall be inspected at the start of each shift to confirm they have not been damaged. | 17.7.3.4 | Glass instrument dial covers on processing equipment and MIG thermometers shall be inspected at the start of each shift to confirm they have not been damaged. | No change
17.7.3.5 | In circumstances where glass or similar material breakage occurs, the affected area shall be isolated, cleaned, thoroughly inspected (including cleaning equipment and footwear), and cleared by a suitably responsible person prior to the start of operations. | 17.7.3.5 | In circumstances where glass or similar material breakage occurs, the affected area shall be isolated, cleaned, thoroughly inspected (including cleaning equipment and footwear), and cleared by a suitably responsible person prior to the start of operations. | No change
17.7.3.6 | Wooden pallets and other wooden utensils used in food processing and handling areas shall be dedicated for that purpose, clean, and maintained in good order. Their condition shall be subject to regular inspection. | 17.7.3.6 | Wooden pallets and other wooden utensils used in food processing and handling areas shall be dedicated for that purpose, clean, and maintained in good order. Their condition shall be subject to regular inspection. | No change
17.7.3.7 | Loose metal objects on equipment, equipment covers, and overhead structures shall be removed or tightly fixed so as not to present a hazard. | 17.7.3.7 | Loose metal objects on equipment, equipment covers, and overhead structures shall be removed or tightly fixed so as not to present a hazard. | No change
17.7.3.8 | Knives and cutting instruments used in processing and packaging operations shall be controlled, kept clean, and well maintained. Snap-off blades shall not be used in manufacturing or storage areas. | 17.7.3.8 | Knives and cutting instruments used in processing and packaging operations shall be controlled, kept clean, and well maintained. Snap-off blades shall not be used in manufacturing or storage areas. | No change
17.7.3.9 | Gaskets, rubber impellers, and other equipment made of materials that can wear or deteriorate over time shall be inspected on a regular frequency (refer to 2.5.4.3). | 17.7.3.9 | Gaskets, rubber impellers, and other equipment made of materials that can wear or deteriorate over time shall be inspected on a regular frequency (refer to 2.5.2.2). | No change
17.7.4 | Detection of Foreign Objects | 17.7.4 | Detection of Foreign Objects | No change
17.7.4.1 | The responsibility, methods, and frequency for monitoring, maintaining, calibrating, and using screens, sieves, filters, or other technologies to remove or detect foreign matter shall be documented and implemented. | 17.7.4.1 | The responsibility, methods, and frequency for using, monitoring, and maintaining all foreign matter control devices (e.g., screens, sieves, filters, etc.) shall be documented and implemented. | Reworded for consistency and clarity. Removed calibration due to redundancy
17.7.4.2 | Where detection and/or removal systems are used, the site shall establish limits for detection, based on a risk assessment of the product and its packaging, and identify the location(s) of the detector(s) in the process. | 17.7.4.2 | Where detection and/or removal systems are used, the site shall establish limits for detection, based on a risk assessment of the product and its packaging, and identify the location(s) of the detector(s) in the process. | No change
17.7.4.3 | Metal detectors or other physical contaminant detection technologies shall be routinely monitored, validated, and verified for operational effectiveness. The equipment shall be designed to isolate defective product and indicate when it is rejected. | 17.7.4.3 | Metal detectors or other physical contaminant detection technologies shall be routinely monitored and verified for operational effectiveness. The process shall be designed to isolate defective product and indicate when it is rejected. | Removed routine validation as this would be covered under validation in module 2.Replaced equipment with process in sentence 2.
17.7.4.4 | Records shall be maintained of the inspection of foreign object detection devices, of any products rejected or removed by them, and of corrective and preventative actions resulting from the inspections. | 17.7.4.4 | Records shall be maintained of the inspection of foreign object detection devices, of any products rejected or removed by them, and of corrections, and corrective and preventative actions resulting from the inspections. | Added corrections
17.7.4.5 | In all cases of foreign matter contamination, the affected batch or item shall be isolated, inspected, reworked, or disposed of. Records shall be maintained of the disposition. | 17.7.4.5 | In all cases of foreign matter contamination, the affected batch or item shall be isolated, inspected, reworked, or disposed of. Records shall be maintained of the disposition. | No change
17.8 | Waste Disposal | 17.8 | Waste Disposal | No change
|  | 17.8.1 | Waste Disposal | No change
17.8.1.1 | The responsibility and methods used to collect and handle dry, wet, and liquid waste and how to store it prior to removal from the premises shall be documented and implemented. i. Practices to minimize the development of odors, and the potential for waste to attract, harbor, or become a breeding place for pests; ii. Protection against contamination of raw materials, packaging materials, in-process materials, finished products, water supplies, and grounds surrounding the site; and iii. Control of hazardous waste. | 17.8.1.1 | The responsibility and methods used to collect and handle solid and liquid waste and how to store it prior to removal from the premises shall be documented and implemented. i. Practices to minimize the development of odors, and the potential for waste to attract, harbor, or become a breeding place for pests; ii. Protection against contamination of raw materials, packaging materials, in-process materials, finished products, water supplies, and grounds surrounding the site; and iii. Control of hazardous waste. | Changed dry, wet, and liquid to solid and liquid.
17.8.1.2 | Waste shall be removed on a regular basis and not allowed to build up in food handling or processing areas. Designated waste accumulation areas shall be maintained in a clean and tidy condition until external waste collection is undertaken. | 17.8.1.2 | Waste shall be removed on a regular basis and not allowed to build up in food handling or processing areas. Designated waste accumulation areas shall be maintained in a clean and tidy condition until external waste collection is undertaken. | No change
17.8.1.3 | Waste and overflow water from tubs, tanks, and other equipment shall be discharged directly to the floor drainage system or by an alternative method that meets local regulatory requirements. | 17.8.1.3 | Waste and overflow water from tubs, tanks, and other equipment shall be discharged directly to the floor drainage system or by an alternative method that meets local regulatory requirements. | No change
17.8.1.4 | Trolleys, vehicle waste disposal equipment, collection bins, and storage areas shall be maintained in a serviceable condition, cleaned, and sanitized regularly to prevent the attraction of pests and other vermin. | 17.8.1.4 | Trolleys, vehicle waste disposal equipment, collection bins, and storage areas shall be maintained in a serviceable condition, cleaned, and sanitized regularly to prevent the attraction of pests and other vermin. | No change
17.8.1.5 | Adequate provision shall be made for the disposal of all solid processing waste, including trimmings, inedible material, and used packaging. | 17.8.1.5 | Adequate provision shall be made for the disposal of all solid processing waste, including trimmings, inedible material, and used packaging. | No change
17.8.1.6 | Where applicable, a documented procedure shall be in place for the controlled disposal of trademarked materials waste considered high-risk for handling or other reasons. Where a contracted disposal service is used, the disposal process shall be reviewed regularly to confirm compliance. | 17.8.1.6 | Where applicable, a documented procedure shall be in place for trademarked material waste considered high-risk for handling or other reasons. This procedure shall include, at a minimum: i. The controlled disposal of these materials; ii. Regular review of the disposal process where a contracted disposal service is used; and iii. The maintenance of records of destruction. | Reworded for clarity and added records of destruction shall be maintained.
17.8.1.7 | Inedible waste designated for animal feed shall be stored and handled so that it will not cause a risk to the animal or further processing. If denaturant is used to identify inedible waste, it shall be demonstrated that it does not pose a risk to animal health. | 17.8.1.7 | Human food by-products designated for animal feed shall be stored and handled so that it will not cause a risk to the animal or further processing. If denaturant is used to identify these by-products, it shall be demonstrated that it does not pose a risk to animal health. | Changed inedible waste to human food by-products.
17.8.1.8 | Waste held on-site prior to disposal shall be stored in a separate storage facility that is suitably insect proofed and located where it does not present any hazards. | 17.8.1.8 | Waste held on-site prior to disposal shall be stored in a separate storage facility that is suitably pest proofed and located where it does not present any hazards. | Changed insect to pest.
17.8.1.9 | Adequate provision shall be made for the disposal of all liquid waste from processing and food handling areas. Liquid waste shall either be removed from the processing environment continuously or held in a designated storage area in lidded containers prior to disposal where it does not present a hazard. Sewage shall be disposed of through a sewage system or other adequate means. | 17.8.1.9 | Adequate provision shall be made for the disposal of all liquid waste from processing and food handling areas. Liquid waste shall either be removed from the processing environment continuously or held in a designated storage area in lidded containers prior to disposal where it does not present any hazard. Sewage shall be disposed of through a sewage system or other adequate means. | No change
17.8.1.10 | Reviews of the effectiveness of waste management shall form part of regular site inspections (refer to 2.5.4.3), and the results of these inspections shall be included in the relevant inspection reports. | 17.8.1.10 | Reviews of the effectiveness of waste management shall form part of regular site inspections (refer to 2.5.2.2), and the results of these inspections shall be included in the relevant inspection reports. | No change
Note on B42: [Threaded comment] Your version of Excel allows you to read this threaded comment; however, any edits to it will get removed if the file is opened in a newer version of Excel. Learn more: https://go.microsoft.com/fwlink/?linkid=870924 Comment: Formatting